## Cover
B4 Pedestrian Bridge - Geometry and CAD Tables
D2 I-95 Pedestrian Bridge ¦ B4 pedestrian bridge - 2 x FIB-36, two simple spans
Geometry authority | Colab geometry notebook Bridge_Geometry_2 Beam_V2.ipynb (CONFIG + BridgeModel). This workbook reproduces its equations in Excel; the CAD model and these CAD tables are built from it, never the reverse.
Beam design data | Saved results of the two registered Mathcad runs (Span 1, Span 2). Mathcad was not recalculated.
Template methods | Where the notebook is silent (Table of Beam Variables bar dimensions, Dim L/R, build-up case, beveled plates) the BCC example workbook's formulas are used and flagged on the Method tabs.
QC status | PASS (181 pass / 0 fail / 1 check)
Input sync | Inputs match the notebook build: tables and Method-tab charts show the notebook geometry.
Rebuild | C:\github\D2MPDB\.venv\Scripts\python.exe scripts\build_geometry_cad_tables.py (rebuilds, recalculates in Excel, verifies)
Build fingerprint | 8291d84b1993a439602b
Generator version | 1.1.1
Built | 2026-10-19 12:13
Notebook model ID | e9b41b8eaf
Sources
Geometry notebook | Bridge_Geometry_2 Beam_V2.ipynb (lf_text) SHA-256 4ccd84724ab53d45b9e2bcc7201ece64c0406f8b72e9772d8df5456b0199310b
Roadway XML | Geometry Report.xml SHA-256 9880ef7adeeac4228666146f5d5bb4dd17ef93f66ffeaf465a2c813eb69489e4
Mathcad Span 1 | project_current/mathcad/PrestressedBeamV6.2_Pedestrian_2Beam_Span1.xmcd SHA-256 a6b0f967d271c193591d477e219ac66f98b72309d19958a04c6cd08e575a8dcd
Mathcad Span 2 | project_current/mathcad/PrestressedBeamV6.2_Pedestrian_2Beam_Span2.xmcd SHA-256 182e3471f169d3a379c437ad12f359d567813bd4631bcc0b82e78ad860fa91b8
Tabs
Inputs | All inputs with provenance (notebook CONFIG, Mathcad saved results, designer/template constants).
Inputs Method | Method for Inputs: equations, explanation, schematics and live charts.
Profile & Deck | PGL grades, deck edges, beam offsets and haunch check points.
Profile & Deck Method | Method for Profile & Deck: equations, explanation, schematics and live charts.
Beam Geometry | Physical beam ends, bearings, chords; Dims J, K, P, L and shortening R.
Beam Geometry Method | Method for Beam Geometry: equations, explanation, schematics and live charts.
Camber & Haunch | Common support drop D, build-up Dims B/C/D, minimum haunch, Mathcad deflections.
Camber & Haunch Method | Method for Camber & Haunch: equations, explanation, schematics and live charts.
FGE | Finished grade elevations at every line and station.
FGE Method | Method for FGE: equations, explanation, schematics and live charts.
Bearing Seats | Seat planes, slopes, pedestal tops and corners, bearing plate data.
Bearing Seats Method | Method for Bearing Seats: equations, explanation, schematics and live charts.
Substructure | Cap tops, pedestal heights, cap corners and pile cutoffs.
Substructure Method | Method for Substructure: equations, explanation, schematics and live charts.
Beam Data | Bars 5K zones from Mathcad and FIB standard bar dimensions.
Beam Data Method | Method for Beam Data: equations, explanation, schematics and live charts.
Clearance | Exact minimum vertical clearance under the beams.
Clearance Method | Method for Clearance: equations, explanation, schematics and live charts.
CAD FGE | CAD table: Finish Grade Elevations by span.
CAD FGE Method | Method for CAD FGE: equations, explanation, schematics and live charts.
CAD Build-Up | CAD table: Build-Up & Deflection Data.
CAD Build-Up Method | Method for CAD Build-Up: equations, explanation, schematics and live charts.
CAD Beam Variables | CAD table: Florida-I Beam Table of Beam Variables.
CAD Beam Variables Method | Method for CAD Beam Variables: equations, explanation, schematics and live charts.
CAD Bearing Plates | CAD table: Bearing Plate Data, Type 2.
CAD Bearing Plates Method | Method for CAD Bearing Plates: equations, explanation, schematics and live charts.
CAD Pedestal Elevs | CAD tables: top of pedestal, cap and pile cutoff elevations.
CAD Pedestal Elevs Method | Method for CAD Pedestal Elevs: equations, explanation, schematics and live charts.
QC | Every key result compared with the notebook; validity checks.
QC Method | Method for QC: equations, explanation, schematics and live charts.
Cell legend
Input (generated from notebook / Mathcad)
Calculated in this tab
Linked from another tab
PASS
FAIL
CHECK / review
Open items
- Both backwall tops use two straight 2% slopes (D-053), 4-1/4 in below their FFBW deck-top lines. Ramp slabs thicken locally (about 4.05-4.95 in at checked points). Recheck profile edits and reconcile downstream drawings, quantities and backwall/slab design.
- Cheek tops are the four D-033 MSE barrier-return base elevations, entered as notebook inputs.
- Deck barrier (D-031, 12 ft clear) is not in the notebook, so no barrier-face FGE line is tabulated.
- Job number, calculated/checked by and dates are blank on the Inputs tab.
- Strand pattern type, concrete class and pad type are designer assignments (Inputs tab).
- Dim L includes R per the BCC template - confirm against the FDOT Table of Beam Variables instructions.
- Mathcad .dat inputs are missing from the project record; values are the worksheets' saved results.
- The roadway XML ends about 5 ft before End Bent 2, so clearance is reported for the covered region only.

## Inputs
Inputs
Blue values on yellow are inputs. Every geometry input is generated from the Colab geometry notebook CONFIG (the geometry authority); beam-design inputs come from the saved Mathcad runs. Edit the notebook and rebuild rather than editing these cells: the tables and Method-tab charts follow any edit, and the banner on every Method tab and QC report that inputs no longer match the notebook build.
Title block (fill in)
| Parameter | Symbol | Value | Unit | Workbook name | Source / note
| Project |  | D2 I-95 Pedestrian Bridge |  | TB_Project | Project journal name; edit as needed
| Structure |  | B4 pedestrian bridge - 2 x FIB-36, two simple spans |  | TB_Structure | FreeCAD model / Mathcad beam type; edit as needed
| Job No. |  |  |  | TB_JobNo | Not in project sources - enter
| Calculated by |  |  |  | TB_CalcBy | Enter
| Date (calculated) |  |  |  | TB_CalcDate | Enter
| Checked by |  |  |  | TB_CheckBy | Enter
| Date (checked) |  |  |  | TB_CheckDate | Enter
Profile - CONFIG['profile']
| Parameter | Symbol | Value | Unit | Workbook name | Source / note
| Profile mode (brokeback or parabolic) | mode | brokeback |  | Prof_Mode | Notebook CONFIG profile.mode
| Profile start station (FFBW End Bent 1) | s0 | 1593.22 | ft | Prof_Sta0 | Notebook CONFIG profile.start_sta_ft
| Profile end station (FFBW End Bent 2) | s1 | 1805.47 | ft | Prof_Sta1 | Notebook CONFIG profile.end_sta_ft
| Start elevation | z0 | 47.661 | ft | Prof_Z0 | Notebook CONFIG profile.start_elev_ft
| End elevation | z1 | 47.673 | ft | Prof_Z1 | Notebook CONFIG profile.end_elev_ft
| Tangent intersection station (PI) | sPI | 1700.57 | ft | Prof_PISta | Notebook CONFIG profile.intersection_sta_ft
| Nominal tangent grade (brokeback) | g | 0.005 | ft/ft | Prof_Gnom | Notebook CONFIG profile.nominal_grade
| Grade change (parabolic mode only) | dg | -0.01 | ft/ft | Prof_dG | Notebook CONFIG profile.parabolic_grade_change
Deck - CONFIG['deck']
| Parameter | Symbol | Value | Unit | Workbook name | Source / note
| Deck mode (crowned or uniform) | mode | crowned |  | Deck_Mode | Notebook CONFIG deck.mode. Transition mode is not implemented in this workbook (QC fails).
| Deck width | W | 13.5833 | ft | Deck_W | Notebook CONFIG deck.width_ft (13 ft 7 in from DXF *D5380)
| Deck center offset from PGL | yc | 0 | ft | Deck_C | Notebook CONFIG deck.center_offset_ft
| Deck thickness | td | 0.5 | ft | Deck_T | Notebook CONFIG deck.thickness_ft
| Crown slope (each side, away from PGL) | sc | -0.02 | ft/ft | Deck_Crown | Notebook CONFIG deck.crown_slope
| Uniform cross slope (uniform mode only) | su | -0.02 | ft/ft | Deck_Uni | Notebook CONFIG deck.uniform_slope
Beams - CONFIG['beams']
| Parameter | Symbol | Value | Unit | Workbook name | Source / note
| Beam type |  | FIB-36 |  | Bm_Type | Mathcad BeamType (notebook models the FIB-36 outline)
| Number of beams | N | 2 |  | Bm_N | Notebook CONFIG beams.count (table layout is generated for this count)
| Beam spacing | S | 8.5833 | ft | Bm_S | Notebook CONFIG beams.spacing_ft
| First beam offset (blank = centered on PGL) | y1 |  | ft | Bm_First | Notebook CONFIG beams.first_offset_ft
| Beam depth | db | 3 | ft | Bm_D | Notebook CONFIG beams.depth_ft
| Top flange width | bf | 48 | in | Bm_Bf | Notebook CONFIG beams.top_flange_width_in
| Minimum haunch (at any flange point) | hmin | 0.5 | in | Bm_Hmin | Notebook CONFIG beams.minimum_haunch_in
| Beam 1 vertical raise | r1 | 0 | in | Bm1_Raise | Notebook CONFIG beams.raise_in
| Beam 2 vertical raise | r2 | 0 | in | Bm2_Raise | Notebook CONFIG beams.raise_in
| Gap beam 1 to 2 |  | 8.5833 | ft | Bm_Gap1 | Equal spacing (CONFIG gaps_ft = None)
Spans and cambers - CONFIG['spans'] (camber = Mathcad saved NetCamber)
| Parameter | Symbol | Value | Unit | Workbook name | Source / note
| Span 1 start station (datum) |  | 1593.22 | ft | Sp1_Sta0 | Notebook CONFIG spans[0].start_ft
| Span 1 end station (datum) |  | 1700.57 | ft | Sp1_Sta1 | Notebook CONFIG spans[0].end_ft
| Span 1 net camber at 120 days | C | 0.12459 | in | Sp1_C | Notebook CONFIG spans[0].camber_in; basis NetCamber = max(Defl_120day) + min(Defl_dl.nc) + min(Defl_dl.c)
| Span 2 start station (datum) |  | 1700.57 | ft | Sp2_Sta0 | Notebook CONFIG spans[1].start_ft
| Span 2 end station (datum) |  | 1805.47 | ft | Sp2_Sta1 | Notebook CONFIG spans[1].end_ft
| Span 2 net camber at 120 days | C | 0.56717 | in | Sp2_C | Notebook CONFIG spans[1].camber_in; basis NetCamber = max(Defl_120day) + min(Defl_dl.nc) + min(Defl_dl.c)
Physical beam / bearing geometry - CONFIG['physical_geometry']
| Parameter | Symbol | Value | Unit | Workbook name | Source / note
| Beam end clearance to FFBW |  | 3 | in | Phys_EndClr | Notebook CONFIG physical_geometry.beam_end_clear_in
| Pier beam gap (total, beam end to beam end) |  | 3 | in | Phys_PierGap | Notebook CONFIG physical_geometry.pier_beam_gap_in
| Bearing setback (beam end to CL bearing) |  | 9 | in | Phys_Setback | Notebook CONFIG physical_geometry.bearing_setback_in
| Deck end clearance to FFBW |  | 3 | in | Phys_DeckClr | Notebook CONFIG physical_geometry.deck_end_clear_in
| Trial pile length (stored) |  | 90 | ft | Phys_TrialPile | Notebook CONFIG physical_geometry.trial_pile_length_ft (trial only)
Pier - CONFIG['pier']
| Parameter | Symbol | Value | Unit | Workbook name | Source / note
| Pier station (CL pier) |  | 1700.57 | ft | Pier_Sta | Notebook CONFIG pier.station_ft
| Bearing pad thickness |  | 2.5625 | in | Pier_Pad | Notebook CONFIG pier.pad_height_in
| Bearing pad length (longitudinal) |  | 10 | in | Pier_PadL | Notebook CONFIG pier.pad_length_in
| Bearing pad width (transverse) |  | 32 | in | Pier_PadW | Notebook CONFIG pier.pad_width_in
| Cap depth |  | 3 | ft | Pier_Depth | Notebook CONFIG pier.depth_ft
| Cap width (longitudinal) |  | 4 | ft | Pier_Width | Notebook CONFIG pier.width_ft
| Fixed cap length (blank = derive from piles) |  |  | ft | Pier_LenFix | Notebook CONFIG pier.length_ft
| Pile count |  | 4 |  | Pier_NPile | Notebook CONFIG pier.pile_count
| Pile diameter |  | 20 | in | Pier_PileD | Notebook CONFIG pier.pile_diameter_in (hollow pipe)
| Pipe wall thickness |  | 0.625 | in | Pier_PileWall | Notebook CONFIG pier.pile_wall_in
| Pile spacing in diameters |  | 3 |  | Pier_PileSpD | Notebook CONFIG pier.pile_spacing_diameters
| Clear distance, outer pile face to cap end |  | 15 | in | Pier_PileClr | Notebook CONFIG pier.pile_end_clear_in
| Pile embedment above cap underside |  | 12 | in | Pier_Emb | Notebook CONFIG pier.pile_embedment_in
| Minimum pedestal height at CL bearing |  | 6 | in | Pier_Reveal | Notebook CONFIG pier.minimum_pedestal_cl_in
| Fixed cap top (blank = pedestal rule) |  |  | ft | Pier_TopFix | Notebook CONFIG pier.top_center_ft
| Cap center offset |  | 0 | ft | Pier_Ctr | Notebook CONFIG pier.center_offset_ft
| Cap cross slope |  | 0 | ft/ft | Pier_Slope | Notebook CONFIG pier.cross_slope
| Pedestal width (transverse) |  | 42 | in | Pier_PedW | Notebook CONFIG pier.pedestal_width_in
| Pedestal length (longitudinal) |  | 48 | in | Pier_PedL | Notebook CONFIG pier.pedestal_length_in
| Pedestal top transverse chamfer |  | 0.75 | in | Pier_Chamf | Notebook CONFIG pier.pedestal_chamfer_in
End Bent 1 - CONFIG['end_bents']['start']
| Parameter | Symbol | Value | Unit | Workbook name | Source / note
| Cap width (longitudinal) |  | 3.5 | ft | EB1_Width | Notebook CONFIG end_bents.start.width_ft
| Cap depth |  | 3 | ft | EB1_Depth | Notebook CONFIG end_bents.start.depth_ft
| Fixed cap length (blank = derive from piles) |  |  | ft | EB1_LenFix | Notebook CONFIG end_bents.start.length_ft (the 235-in D-026 cap body is derived from the pile layout)
| Pile count |  | 4 |  | EB1_NPile | Notebook CONFIG end_bents.start.pile_count
| Square pile width |  | 18 | in | EB1_PileW | Notebook CONFIG end_bents.start.pile_width_in
| Pile spacing |  | 54 | in | EB1_PileSp | Notebook CONFIG end_bents.start.pile_spacing_in
| Clear distance, outer pile face to cap end |  | 27.5 | in | EB1_PileClr | Notebook CONFIG end_bents.start.pile_end_clear_in
| Pile embedment above cap underside |  | 12 | in | EB1_Emb | Notebook CONFIG end_bents.start.pile_embedment_in
| Bearing pad thickness |  | 2.5625 | in | EB1_Pad | Notebook CONFIG end_bents.start.pad_height_in
| Bearing pad length (longitudinal) |  | 10 | in | EB1_PadL | Notebook CONFIG end_bents.start.pad_length_in
| Bearing pad width (transverse) |  | 32 | in | EB1_PadW | Notebook CONFIG end_bents.start.pad_width_in
| Minimum pedestal height at CL bearing |  | 6 | in | EB1_Reveal | Notebook CONFIG end_bents.start.minimum_pedestal_cl_in
| Fixed cap top (blank = pedestal rule) |  |  | ft | EB1_TopFix | Notebook CONFIG end_bents.start.top_center_ft
| Cap center offset |  | 0 | ft | EB1_Ctr | Notebook CONFIG end_bents.start.center_offset_ft
| Cap cross slope |  | 0 | ft/ft | EB1_Slope | Notebook CONFIG end_bents.start.cross_slope
| Pedestal width (transverse) |  | 42 | in | EB1_PedW | Notebook CONFIG end_bents.start.pedestal_width_in
| Pedestal length (longitudinal, from FFBW) |  | 30 | in | EB1_PedL | Notebook CONFIG end_bents.start.pedestal_length_in
| Pedestal top transverse chamfer |  | 0.75 | in | EB1_Chamf | Notebook CONFIG end_bents.start.pedestal_chamfer_in
| Backwall thickness |  | 12 | in | EB1_BW | Notebook CONFIG end_bents.start.backwall_thickness_in
| Backwall rear-face inset |  | 0 | in | EB1_Inset | Notebook CONFIG end_bents.start.rear_face_inset_in
| Beam end clearance (end-bent record) |  | 3 | in | EB1_BmClr | Notebook CONFIG end_bents.start.beam_end_clear_in (QC: equals physical value)
| Beam end to CL bearing (end-bent record) |  | 9 | in | EB1_BmBrg | Notebook CONFIG end_bents.start.beam_end_to_bearing_in (QC: equals physical value)
| Backwall top below the deck-top line at FFBW |  | 4.25 | in | EB1_BwDrop | Notebook CONFIG end_bents.start.backwall_drop_in (D-053 simple backwall top; slab thickens locally)
| Cheek web thickness (outside each cap end) |  | 8 | in | EB1_CkT | Notebook CONFIG end_bents.start.cheek_thickness_in (D-026)
| Lug projection (bottom and rear) |  | 6 | in | EB1_LugP | Notebook CONFIG end_bents.start.lug_projection_in (D-026 DXF)
| Lug width on the cheek outer face |  | 5.5 | in | EB1_LugW | Notebook CONFIG end_bents.start.lug_width_in (D-026 DXF)
| MSE panel joint to cheek and lug faces |  | 0.5 | in | EB1_Joint | Notebook CONFIG end_bents.start.mse_joint_in (D-026)
| Cheek top, left (blank = deck edge at FFBW) |  | 48.269 | ft | EB1_CkTopL | Notebook CONFIG end_bents.start.cheek_top_ft[0]: D-033 barrier-return base (MSE interface input)
| Cheek top, right (blank = deck edge at FFBW) |  | 48.2645 | ft | EB1_CkTopR | Notebook CONFIG end_bents.start.cheek_top_ft[1]: D-033 barrier-return base (MSE interface input)
End Bent 2 - CONFIG['end_bents']['end']
| Parameter | Symbol | Value | Unit | Workbook name | Source / note
| Cap width (longitudinal) |  | 3.5 | ft | EB2_Width | Notebook CONFIG end_bents.end.width_ft
| Cap depth |  | 3 | ft | EB2_Depth | Notebook CONFIG end_bents.end.depth_ft
| Fixed cap length (blank = derive from piles) |  |  | ft | EB2_LenFix | Notebook CONFIG end_bents.end.length_ft (the 235-in D-026 cap body is derived from the pile layout)
| Pile count |  | 4 |  | EB2_NPile | Notebook CONFIG end_bents.end.pile_count
| Square pile width |  | 18 | in | EB2_PileW | Notebook CONFIG end_bents.end.pile_width_in
| Pile spacing |  | 54 | in | EB2_PileSp | Notebook CONFIG end_bents.end.pile_spacing_in
| Clear distance, outer pile face to cap end |  | 27.5 | in | EB2_PileClr | Notebook CONFIG end_bents.end.pile_end_clear_in
| Pile embedment above cap underside |  | 12 | in | EB2_Emb | Notebook CONFIG end_bents.end.pile_embedment_in
| Bearing pad thickness |  | 2.5625 | in | EB2_Pad | Notebook CONFIG end_bents.end.pad_height_in
| Bearing pad length (longitudinal) |  | 10 | in | EB2_PadL | Notebook CONFIG end_bents.end.pad_length_in
| Bearing pad width (transverse) |  | 32 | in | EB2_PadW | Notebook CONFIG end_bents.end.pad_width_in
| Minimum pedestal height at CL bearing |  | 6 | in | EB2_Reveal | Notebook CONFIG end_bents.end.minimum_pedestal_cl_in
| Fixed cap top (blank = pedestal rule) |  |  | ft | EB2_TopFix | Notebook CONFIG end_bents.end.top_center_ft
| Cap center offset |  | 0 | ft | EB2_Ctr | Notebook CONFIG end_bents.end.center_offset_ft
| Cap cross slope |  | 0 | ft/ft | EB2_Slope | Notebook CONFIG end_bents.end.cross_slope
| Pedestal width (transverse) |  | 42 | in | EB2_PedW | Notebook CONFIG end_bents.end.pedestal_width_in
| Pedestal length (longitudinal, from FFBW) |  | 30 | in | EB2_PedL | Notebook CONFIG end_bents.end.pedestal_length_in
| Pedestal top transverse chamfer |  | 0.75 | in | EB2_Chamf | Notebook CONFIG end_bents.end.pedestal_chamfer_in
| Backwall thickness |  | 12 | in | EB2_BW | Notebook CONFIG end_bents.end.backwall_thickness_in
| Backwall rear-face inset |  | 0 | in | EB2_Inset | Notebook CONFIG end_bents.end.rear_face_inset_in
| Beam end clearance (end-bent record) |  | 3 | in | EB2_BmClr | Notebook CONFIG end_bents.end.beam_end_clear_in (QC: equals physical value)
| Beam end to CL bearing (end-bent record) |  | 9 | in | EB2_BmBrg | Notebook CONFIG end_bents.end.beam_end_to_bearing_in (QC: equals physical value)
| Backwall top below the deck-top line at FFBW |  | 4.25 | in | EB2_BwDrop | Notebook CONFIG end_bents.end.backwall_drop_in (D-053 simple backwall top; slab thickens locally)
| Cheek web thickness (outside each cap end) |  | 8 | in | EB2_CkT | Notebook CONFIG end_bents.end.cheek_thickness_in (D-026)
| Lug projection (bottom and rear) |  | 6 | in | EB2_LugP | Notebook CONFIG end_bents.end.lug_projection_in (D-026 DXF)
| Lug width on the cheek outer face |  | 5.5 | in | EB2_LugW | Notebook CONFIG end_bents.end.lug_width_in (D-026 DXF)
| MSE panel joint to cheek and lug faces |  | 0.5 | in | EB2_Joint | Notebook CONFIG end_bents.end.mse_joint_in (D-026)
| Cheek top, left (blank = deck edge at FFBW) |  | 48.277 | ft | EB2_CkTopL | Notebook CONFIG end_bents.end.cheek_top_ft[0]: D-033 barrier-return base (MSE interface input)
| Cheek top, right (blank = deck edge at FFBW) |  | 48.2598 | ft | EB2_CkTopR | Notebook CONFIG end_bents.end.cheek_top_ft[1]: D-033 barrier-return base (MSE interface input)
Roadway / clearance - CONFIG['roadway']
| Parameter | Symbol | Value | Unit | Workbook name | Source / note
| Required vertical clearance |  | 17 | ft | Rd_Req | Notebook CONFIG roadway.clearance_required_ft
| Bridge station at XML station 0 |  | 1593.22 | ft | Rd_Shift | Notebook CONFIG roadway.bridge_station_at_xml_zero_ft (explicit project assumption)
| Roadway XML file |  | Geometry Report.xml |  | Rd_File | SHA-256 9880ef7adeeac4228666146f5d5bb4dd17ef93f66ffeaf465a2c813eb69489e4
Beam design - Mathcad saved results (no Mathcad recalculation)
| Parameter | Mathcad variable | Span 1 | Span 2 | Unit | Workbook names
| Input data file named in worksheet | InputDataFile | PedestrianBridge2Beam_Span1.dat | PedestrianBridge2Beam_Span2.dat |  | MC1_File, MC2_File
| Beam type | BeamType | FIB36 | FIB36 |  | MC1_Type, MC2_Type
| Beam length | L.beam | 106.975 | 104.525 | ft | MC1_Lbeam, MC2_Lbeam
| Bearing distance (beam end to CL bearing) | BearingDistance | 9 | 9 | in | MC1_BrgDist, MC2_BrgDist
| Pad width (longitudinal) | PadWidth | 10 | 10 | in | MC1_PadW, MC2_PadW
| Beam spacing | BeamSpacing | 8.583 | 8.583 | ft | MC1_Spacing, MC2_Spacing
| Deck thickness | t.deck | 6 | 6 | in | MC1_Tdeck, MC2_Tdeck
| Design build-up | h.buildup | 1 | 1 | in | MC1_Hbu, MC2_Hbu
| Skew | Skew | 0 | 0 | deg | MC1_Skew, MC2_Skew
| Beam f'c (28 day) | f.c.beam | 8.5 | 8.5 | ksi | MC1_fc, MC2_fc
| Beam f'ci (release) | f.ci.beam | 6 | 6 | ksi | MC1_fci, MC2_fci
| Eci | E.ci | 4557.2952 | 4557.2952 | ksi | MC1_Eci, MC2_Eci
| Ec | E.c | 5112.4079 | 5112.4079 | ksi | MC1_Ec, MC2_Ec
| Relative humidity | H | 75 | 75 | % | MC1_H, MC2_H
| Environment | Environment | Moderately | Moderately |  | MC1_Env, MC2_Env
| Strand type | StrandType | Carbon Steel - Low Lax | Carbon Steel - Low Lax |  | MC1_StrType, MC2_StrType
| Strand area | A.strand | 0.217 | 0.217 | in2 | MC1_Astr, MC2_Astr
| Number of strands | #Strands | 39 | 39 |  | MC1_NStr, MC2_NStr
| Number of debonded strands | NumberOfDebondedTendons | 8 | 8 |  | MC1_NDeb, MC2_NDeb
| Jacking force per strand | JackingForce.per.strand | 43.9425 | 43.9425 | kip | MC1_Pj, MC2_Pj
| Top (partial) strands | NoStrands.partial.ps | 4 | 4 |  | MC1_NTop, MC2_NTop
| Top strand force each | Force.strand.partial.ps | 10 | 10 | kip | MC1_PTop, MC2_PTop
| Top strand diameter | Dia.strand.partial.ps | 0.375 | 0.375 | in | MC1_DTop, MC2_DTop
| Creep coefficient at 120 days | Cr.120day | 0.95832 | 0.95832 |  | MC1_Psi, MC2_Psi
| Shrinkage strain at 120 days | eps.sh.120 | -0.00025204 | -0.00025204 |  | MC1_Esh, MC2_Esh
| Release deflection, max | max(Defl.release) | 1.3712 | 1.4647 | in | MC1_Drel, MC2_Drel
| 120-day deflection, max | max(Defl.120day) | 3.3554 | 3.5081 | in | MC1_D120, MC2_D120
| Non-composite DL deflection, min | min(Defl.dl.nc) | -2.4716 | -2.2498 | in | MC1_Dnc, MC2_Dnc
| Composite DL deflection, min | min(Defl.dl.c) | -0.75925 | -0.69112 | in | MC1_Dc, MC2_Dc
| Net camber at 120 days | NetCamber | 0.12459 | 0.56717 | in | MC1_Net, MC2_Net
| First stirrup from beam end | EndSpace | 3 | 3 | in | MC1_EndSp, MC2_EndSp
| Stirrup zone A1 spacing | StirrupSpacing.A1 | 3.5 | 3.5 | in | MC1_A1_s, MC2_A1_s
| Stirrup zone A1 spaces | NumberOfStirrupSpaces.A1 | 2 | 2 |  | MC1_A1_n, MC2_A1_n
| Stirrup zone A1 Av | StirrupArea.A1 | 1.24 | 1.24 | in2 | MC1_A1_A, MC2_A1_A
| Stirrup zone A2 spacing | StirrupSpacing.A2 | 3.5 | 3.5 | in | MC1_A2_s, MC2_A2_s
| Stirrup zone A2 spaces | NumberOfStirrupSpaces.A2 | 2 | 2 |  | MC1_A2_n, MC2_A2_n
| Stirrup zone A2 Av | StirrupArea.A2 | 0.62 | 0.62 | in2 | MC1_A2_A, MC2_A2_A
| Stirrup zone A3 spacing | StirrupSpacing.A3 | 3 | 3 | in | MC1_A3_s, MC2_A3_s
| Stirrup zone A3 spaces | NumberOfStirrupSpaces.A3 | 12 | 12 |  | MC1_A3_n, MC2_A3_n
| Stirrup zone A3 Av | StirrupArea.A3 | 0.31 | 0.31 | in2 | MC1_A3_A, MC2_A3_A
| Stirrup zone S1 spacing | StirrupSpacing.S1 | 6 | 6 | in | MC1_S1_s, MC2_S1_s
| Stirrup zone S1 spaces | NumberOfStirrupSpaces.S1 | 30 | 30 |  | MC1_S1_n, MC2_S1_n
| Stirrup zone S1 Av | StirrupArea.S1 | 0.31 | 0.31 | in2 | MC1_S1_A, MC2_S1_A
| Stirrup zone S2 spacing | StirrupSpacing.S2 | 9 | 9 | in | MC1_S2_s, MC2_S2_s
| Stirrup zone S2 spaces | NumberOfStirrupSpaces.S2 | 20 | 20 |  | MC1_S2_n, MC2_S2_n
| Stirrup zone S2 Av | StirrupArea.S2 | 0.31 | 0.31 | in2 | MC1_S2_A, MC2_S2_A
| Stirrup zone S3 spacing | StirrupSpacing.S3 | 12 | 12 | in | MC1_S3_s, MC2_S3_s
| Stirrup zone S3 spaces | NumberOfStirrupSpaces.S3 | 5 | 5 |  | MC1_S3_n, MC2_S3_n
| Stirrup zone S3 Av | StirrupArea.S3 | 0.31 | 0.31 | in2 | MC1_S3_A, MC2_S3_A
| Stirrup zone S4 spacing | StirrupSpacing.S4 | 18 | 18 | in | MC1_S4_s, MC2_S4_s
| Stirrup zone S4 spaces | NumberOfStirrupSpaces.S4 |  |  |  | MC1_S4_n, MC2_S4_n
| Stirrup zone S4 Av | StirrupArea.S4 | 0.31 | 0.31 | in2 | MC1_S4_A, MC2_S4_A
| Span 1 source: project_current/mathcad/PrestressedBeamV6.2_Pedestrian_2Beam_Span1.xmcd |  |  |  |  | SHA-256 a6b0f967d271c193591d477e219ac66f98b72309d19958a04c6cd08e575a8dcd
| Span 2 source: project_current/mathcad/PrestressedBeamV6.2_Pedestrian_2Beam_Span2.xmcd |  |  |  |  | SHA-256 182e3471f169d3a379c437ad12f359d567813bd4631bcc0b82e78ad860fa91b8
Designer assignments and BCC-template method constants (not in the notebook or Mathcad)
| Parameter | Symbol | Value | Unit | Workbook name | Source / note
| Concrete class (beam) |  | VI |  | Des_ConcClass | Designer input: FDOT Class VI for f'c = 8.5 ksi
| Standard strand pattern type (table) |  | 1 |  | Des_Pattern | Designer input: strand-pattern detail number shown on the plans (Mathcad: 39 strands, 8 debonded)
| Plan view case (zero skew) |  | 1 |  | Des_PlanCase | Template convention: Case 1 = square end (notebook supports are normal to the tangent alignment)
| Bearing pad type |  | F |  | Des_PadType | Notebook CONFIG comment: "Type F pads: 10 x 32 x 2-9/16 in" (QC checks the dimensions)
| Beveled bearing plate limit ¦slope¦ > |  | 0.02 | ft/ft | Des_BevelLimit | BCC template rule
| Dim P threshold (¦grade x depth¦ below this -> 0) |  | 1 | in | Des_DimP | BCC template rule
| FIB-36 gross section area |  | 806.58 | in2 | Bm_Area | FDOT FIB-36 section property (BCC template BeamProp table)
| FGE increments between CL bearings |  | 10 |  | Des_FGEInc | Generator constant (sets the table column count)
| Bar 3C1/3C2 dimension C (square end) |  | 17.5 | in | Bar_C | BCC template Reinforcing formulas (FIB standard bar bending)
| Bar 3D1/3D2 dimension A (square end) |  | 8.5 | in | Bar_DA | BCC template Reinforcing formulas
| Bar 3D1/3D2 dimension B (square end) |  | 15 | in | Bar_DB | BCC template Reinforcing formulas
| Bar 4M1/4M2 dimension D (square end) |  | 44 | in | Bar_MD | BCC template Reinforcing formulas
| Bar 3D3 spacing |  | 18 | in | Bar_D3s | BCC template Reinforcing formulas
| FIB-36 4M3 constant (template BeamProp column H) |  | 6 |  | Bar_Mk | BCC template BeamProp (FIB 36 -> 6)
Reference: FDOT composite elastomeric bearing pad types (BCC template BeamProp)
| Pad type | L (in) | W (in) | T (in)
| D | 8 | 32 | 1.9062
| E | 10 | 32 | 1.9062
| F | 10 | 32 | 2.5625
| G | 10 | 32 | 2.5625
| H | 10 | 32 | 3.1875
| J | 10 | 32 | 3.8438
| K | 12 | 32 | 3.8438

## Inputs Method
Inputs - Method
Where every input comes from and how the workbook is kept consistent with the notebook
LIVE Charts, tables and the numbers quoted in this text are workbook formulas. Inputs match the notebook build (model e9b41b8eaf, built 2026-10-19 12:13).
1. Authority and data flow
The Colab geometry notebook (Bridge_Geometry_2 Beam_V2.ipynb) is the source of truth for all bridge geometry. Its CONFIG dictionary and BridgeModel equations define the profile, deck, beam layout, bearings, caps, pedestals and piles. The FreeCAD model and these CAD tables are built from the notebook, never the reverse. The generator executes the notebook cells, writes CONFIG into this tab, and writes every calculation as an Excel formula.
Figure 1. Source-to-table flow. Each arrow is a formula chain you can trace with Excel "Trace Precedents".
2. Sign conventions and units
• Stations s increase from End Bent 1 to End Bent 2 (ft). Offsets y are measured from the PGL, positive to the right looking up-station (ft).
• Elevations z are in feet on the project datum. Inputs ending in "in" are inches; slopes and grades are ft/ft.
• Deflections and camber are in inches, positive upward (Mathcad convention). The camber C is the peak upward value at midspan.
• Workbook names (Formulas > Name Manager) mirror the notebook keys, for example Prof_Sta0 = CONFIG["profile"]["start_sta_ft"].
3. Mathcad beam-design values
Beam-design inputs are the saved results stored in the two registered Mathcad runs. The generator parses the worksheet XML and reads each result by variable name; Mathcad is not recalculated. The notebook camber input equals the Mathcad NetCamber:
Span 1: C = 0.124593 in; Span 2: C = 0.567171 in. QC confirms the deflection sum, the Mathcad NetCamber and the notebook CONFIG camber agree.
Symbol | Meaning | Workbook name / location | Units / value
C | Net camber at 120 days after all dead load | Sp1_C, Sp2_C (Inputs) | in
Δ120 | 120-day prestress + beam weight deflection (max) | MC1_D120, MC2_D120 | in
ΔDL,nc | Non-composite dead load (deck pour) deflection (min) | MC1_Dnc, MC2_Dnc | in
ΔDL,c | Composite dead load (barrier) deflection (min) | MC1_Dc, MC2_Dc | in
ψ, εsh | Creep coefficient and shrinkage strain at 120 days | MC1_Psi, MC1_Esh ... | -
4. Designer assignments and template constants
A few table entries are not geometry and are not in Mathcad: concrete class, strand pattern number, plan view case and pad type. They are explicit inputs at the bottom of the Inputs tab. Standard bar-bending constants for the Table of Beam Variables are taken from the BCC example workbook formulas so the tables are produced the same way as before.
5. Keeping it current
• Change geometry in the notebook CONFIG, then run: .venv\Scripts\python.exe scripts\build_geometry_cad_tables.py
• The script rebuilds every tab, has Excel recalculate, and verifies the results against the notebook before saving.
• Every figure that shows project values is a live Excel chart of the workbook cells; its figure data (formulas) sits to the right of the text on each Method tab. Pictures are limited to equations and label-only schematics.
• Editing a blue input here recalculates the tables and charts. The banner at the top of every Method tab, the Cover and the QC tab then report that inputs differ from the notebook build, and QC flags any result that no longer matches the notebook.
• Build fingerprint 8291d84b1993a439602b; notebook model ID e9b41b8eaf. The regression test fails if any source or the generator changes without a rebuild.

## Profile & Deck
Profile & Deck | [9 empty] | Project | D2 I-95 Pedestrian Bridge
PGL profile, deck cross slope, beam offsets and haunch check points | [9 empty] | Job No.
Calc. by / date
Check. by / date
Profile constants
| Parameter | Symbol | Value | Unit | Workbook name | Source / note
| Profile length | L | 212.25 | ft | Prof_L | s1 - s0
| PI elevation (brokeback) | zPI | 48.1976 | ft | Prof_PIZ | Average of the two tangents projected to the PI
| Grade 1 (entering) | g1 | 0.0049988 | ft/ft | Prof_G1 | Notebook BridgeModel.__init__
| Grade 2 (leaving) | g2 | -0.0050012 | ft/ft | Prof_G2 | Notebook BridgeModel.__init__
| Parabolic coefficient (0 for brokeback) | kq | 0 | 1/ft | Prof_Kq | z = z0 + g1 x + kq x^2
PGL at control stations
| Control point | Station (ft) | PGL (ft) | Station label
| FFBW End Bent 1 (profile start) | 1593.22 | 47.661 | 15+93.22
| Tangent intersection (PI) | 1700.57 | 48.1976 | 17+00.57
| FFBW End Bent 2 (profile end) | 1805.47 | 47.673 | 18+05.47
Deck edges
| Parameter | Symbol | Value | Unit | Workbook name | Source / note
| Left deck edge (coping) offset |  | -6.7917 | ft | Deck_YL | Offsets measured from the PGL, + to the right looking up-station
| Right deck edge (coping) offset |  | 6.7917 | ft | Deck_YR
| Deck cross-slope drop at left edge |  | -0.13583 | ft | Deck_dL | delta(y)
| Deck cross-slope drop at right edge |  | -0.13583 | ft | Deck_dR | delta(y)
Beam lines and haunch check points (flange edges, CL and any crown point on the flange)
| Beam | Offset y (ft) | Left flange edge | CL | Right flange edge | Crown point on flange | delta left (ft) | delta CL (ft) | delta right (ft) | delta crown pt (ft) | delta min (ft)
| Beam 1 | -4.2917 | -6.2917 | -4.2917 | -2.2917 | -2.2917 | -0.12583 | -0.085833 | -0.045833 | -0.045833 | -0.12583
| Beam 2 | 4.2917 | 2.2917 | 4.2917 | 6.2917 | 2.2917 | -0.045833 | -0.085833 | -0.12583 | -0.045833 | -0.12583
Layout checks
| Beam flanges inside the deck width | PASS
| Flanges do not overlap | PASS
| Deck mode implemented (crowned or uniform) | PASS
| Profile mode implemented (brokeback or parabolic) | PASS
| PI inside the profile | PASS

## Profile & Deck Method
Profile & Deck - Method |  |  |  | Figure data
Profile grade line, deck cross slope, beam offsets and haunch check points |  |  |  | Live formulas that draw the charts on this tab. Do not edit; change the notebook CONFIG and rebuild.
LIVE Charts, tables and the numbers quoted in this text are workbook formulas. Inputs match the notebook build (model e9b41b8eaf, built 2026-10-19 12:13).
Profile along the bridge
1. Profile grade line (PGL) |  |  |  | Series / label text | x | y | error +
The notebook profile mode is "brokeback". In brokeback mode the PGL is two straight tangents of nominal grade g that meet at the tangent intersection station. The PI elevation averages the two tangents projected to the PI, which preserves both end elevations: |  |  |  | PGL | 1593.22 | 47.661
[5 empty] | 1602.1658 | 47.7057
[5 empty] | 1611.1117 | 47.7504
[5 empty] | 1620.0575 | 47.7952
[5 empty] | 1629.0033 | 47.8399
[5 empty] | 1637.9492 | 47.8846
[5 empty] | 1646.895 | 47.9293
[5 empty] | 1655.8408 | 47.974
[5 empty] | 1664.7867 | 48.0188
[5 empty] | 1673.7325 | 48.0635
Current values: g1 = +0.499884%, g2 = -0.500119%, z_PI = 48.197625 ft at 17+00.57. |  |  |  |  | 1682.6783 | 48.1082
Parabolic mode (also in the notebook) keeps both end elevations and the entered grade change Δg, with x = s - s0 and L = s1 - s0: |  |  |  |  | 1691.6242 | 48.1529
[5 empty] | 1700.57 | 48.1976
[5 empty] | 1709.3117 | 48.1539
[5 empty] | 1718.0533 | 48.1102
[5 empty] | 1726.795 | 48.0665
[5 empty] | 1735.5367 | 48.0228
[5 empty] | 1744.2783 | 47.979
[5 empty] | 1753.02 | 47.9353
[5 empty] | 1761.7617 | 47.8916
[5 empty] | 1770.5033 | 47.8479
[5 empty] | 1779.245 | 47.8042
[5 empty] | 1787.9867 | 47.7604
[5 empty] | 1796.7283 | 47.7167
[5 empty] | 1805.47 | 47.673
|  |  |  | Lowest PGL less 0.25 ft | 47.411
|  |  |  | Highest PGL plus 0.1 ft | 48.2976
|  |  |  | Span datums | 1593.22 | 47.411
[5 empty] | 1593.22 | 48.2976
[5 empty] | 1700.57 | 47.411
[5 empty] | 1700.57 | 48.2976
Figure 1. Profile along the bridge, drawn from the PGL formulas (vertical scale exaggerated by the chart shape).
[5 empty] | 1805.47 | 47.411
2. Deck surface |  |  |  |  | 1805.47 | 48.2976
The deck top at offset y adds a cross-slope term to the PGL. Crowned mode slopes both sides away from the PGL; uniform mode applies one slope across the deck. (The notebook transition mode is not implemented in this workbook; QC fails if it is selected.)
|  |  |  | FFBW End Bent 1 15+93.22 | 1593.22 | 47.411
|  |  |  | CL Pier 17+00.57 | 1700.57 | 47.411
|  |  |  | FFBW End Bent 2 18+05.47 | 1805.47 | 47.411
|  |  |  | EL 47.661 | 1593.22 | 47.661
|  |  |  | EL 47.673 | 1805.47 | 47.673
|  |  |  | PI 17+00.57 EL 48.198 | 1700.57 | 48.1976
|  |  |  | g1 = +0.4999% | 1646.895 | 47.9293
|  |  |  | g2 = -0.5001% | 1753.02 | 47.9353
|  |  |  | frame (invisible, sets the chart window) | 1588.22 | 47.111
[5 empty] | 1810.47 | 48.4976
Section at Span 1 midspan (true scale)
|  |  |  | Series / label text | x | y | error +
|  |  |  | PGL at Span 1 midspan (ft) | 47.9296
|  |  |  | Deck | -6.7917 | 47.7938
Figure 2. Section at Span 1 midspan (16+46.96), true scale: deck, FIB-36 beams, haunch (shaded) and the four haunch check points on each flange (red). |  |  |  |  | 0 | 47.9296
[5 empty] | 6.7917 | 47.7938
3. Beam offsets and haunch check points |  |  |  |  | 6.7917 | 47.2938
[5 empty] | 0 | 47.4296
[5 empty] | -6.7917 | 47.2938
[5 empty] | -6.7917 | 47.7938
The haunch is checked at four transverse points on each top flange: both flange edges, the beam centerline, and the crown point clipped onto the flange (it captures a crown break that falls on the flange). The lowest deck point over the flange governs:
|  |  |  | Beam 1 bottom at midspan (ft) | 44.2252
|  |  |  | Beam 2 bottom at midspan (ft) | 44.2252
|  |  |  | FIB-36 beams | -6.2917 | 47.2252
Symbol | Meaning | Workbook name / location | Units / value |  | -2.2917 | 47.2252
s0, s1, sPI | Profile start, end and tangent-intersection stations | Prof_Sta0, Prof_Sta1, Prof_PISta | ft |  | -2.2917 | 46.9336
z0, z1 | Profile end elevations | Prof_Z0, Prof_Z1 | ft |  | -3.7083 | 46.8086
g1, g2 | Tangent grades | Prof_G1, Prof_G2 | ft/ft |  | -4 | 46.5169
kq | Parabolic coefficient (0 in brokeback mode) | Prof_Kq | 1/ft |  | -4 | 45.0586
sc, su | Crown slope, uniform slope | Deck_Crown, Deck_Uni | ft/ft |  | -2.7083 | 44.8086
yk | Beam k centerline offset | Bm1_Off, Bm2_Off | ft |  | -2.7083 | 44.2252
δmin,k | Lowest cross-slope drop over beam k flange | Bm1_dMin, Bm2_dMin | ft |  | -5.875 | 44.2252
[5 empty] | -5.875 | 44.8086
[5 empty] | -4.5833 | 45.0586
[5 empty] | -4.5833 | 46.5169
[5 empty] | -4.875 | 46.8086
[5 empty] | -6.2917 | 46.9336
[5 empty] | -6.2917 | 47.2252
[5 empty] | 2.2917 | 47.2252
[5 empty] | 6.2917 | 47.2252
[5 empty] | 6.2917 | 46.9336
[5 empty] | 4.875 | 46.8086
[5 empty] | 4.5833 | 46.5169
[5 empty] | 4.5833 | 45.0586
[5 empty] | 5.875 | 44.8086
[5 empty] | 5.875 | 44.2252
[5 empty] | 2.7083 | 44.2252
[5 empty] | 2.7083 | 44.8086
[5 empty] | 4 | 45.0586
[5 empty] | 4 | 46.5169
[5 empty] | 3.7083 | 46.8086
[5 empty] | 2.2917 | 46.9336
[5 empty] | 2.2917 | 47.2252
|  |  |  | Haunch over beam 1 | -6.2917 | 47.2252 | 0.078548
[5 empty] | -6.125 | 47.2252 | 0.081882
[5 empty] | -5.9583 | 47.2252 | 0.085215
[5 empty] | -5.7917 | 47.2252 | 0.088548
[5 empty] | -5.625 | 47.2252 | 0.091882
[5 empty] | -5.4583 | 47.2252 | 0.095215
[5 empty] | -5.2917 | 47.2252 | 0.098548
[5 empty] | -5.125 | 47.2252 | 0.10188
[5 empty] | -4.9583 | 47.2252 | 0.10521
[5 empty] | -4.7917 | 47.2252 | 0.10855
[5 empty] | -4.625 | 47.2252 | 0.11188
[5 empty] | -4.4583 | 47.2252 | 0.11521
[5 empty] | -4.2917 | 47.2252 | 0.11855
[5 empty] | -4.125 | 47.2252 | 0.12188
[5 empty] | -3.9583 | 47.2252 | 0.12521
[5 empty] | -3.7917 | 47.2252 | 0.12855
[5 empty] | -3.625 | 47.2252 | 0.13188
[5 empty] | -3.4583 | 47.2252 | 0.13521
[5 empty] | -3.2917 | 47.2252 | 0.13855
[5 empty] | -3.125 | 47.2252 | 0.14188
[5 empty] | -2.9583 | 47.2252 | 0.14521
[5 empty] | -2.7917 | 47.2252 | 0.14855
[5 empty] | -2.625 | 47.2252 | 0.15188
[5 empty] | -2.4583 | 47.2252 | 0.15521
[5 empty] | -2.2917 | 47.2252 | 0.15855
|  |  |  | Haunch over beam 2 | 2.2917 | 47.2252 | 0.15855
[5 empty] | 2.4583 | 47.2252 | 0.15521
[5 empty] | 2.625 | 47.2252 | 0.15188
[5 empty] | 2.7917 | 47.2252 | 0.14855
[5 empty] | 2.9583 | 47.2252 | 0.14521
[5 empty] | 3.125 | 47.2252 | 0.14188
[5 empty] | 3.2917 | 47.2252 | 0.13855
[5 empty] | 3.4583 | 47.2252 | 0.13521
[5 empty] | 3.625 | 47.2252 | 0.13188
[5 empty] | 3.7917 | 47.2252 | 0.12855
[5 empty] | 3.9583 | 47.2252 | 0.12521
[5 empty] | 4.125 | 47.2252 | 0.12188
[5 empty] | 4.2917 | 47.2252 | 0.11855
[5 empty] | 4.4583 | 47.2252 | 0.11521
[5 empty] | 4.625 | 47.2252 | 0.11188
[5 empty] | 4.7917 | 47.2252 | 0.10855
[5 empty] | 4.9583 | 47.2252 | 0.10521
[5 empty] | 5.125 | 47.2252 | 0.10188
[5 empty] | 5.2917 | 47.2252 | 0.098548
[5 empty] | 5.4583 | 47.2252 | 0.095215
[5 empty] | 5.625 | 47.2252 | 0.091882
[5 empty] | 5.7917 | 47.2252 | 0.088548
[5 empty] | 5.9583 | 47.2252 | 0.085215
[5 empty] | 6.125 | 47.2252 | 0.081882
[5 empty] | 6.2917 | 47.2252 | 0.078548
|  |  |  | Haunch check points | -6.2917 | 47.2252
[5 empty] | -4.2917 | 47.2252
[5 empty] | -2.2917 | 47.2252
[5 empty] | -2.2917 | 47.2252
[5 empty] | 2.2917 | 47.2252
[5 empty] | 4.2917 | 47.2252
[5 empty] | 6.2917 | 47.2252
[5 empty] | 2.2917 | 47.2252
|  |  |  | Lowest beam bottom (ft) | 44.2252
|  |  |  | Beam centerlines | -4.2917 | 43.9752
[5 empty] | -4.2917 | 48.0938
[5 empty] | 4.2917 | 43.9752
[5 empty] | 4.2917 | 48.0938
|  |  |  | PGL | 0 | 43.9752
[5 empty] | 0 | 48.2796
|  |  |  | CL Beam 1 -4.2917 ft haunch @ CL 1.42 in | -4.2917 | 44.2252
|  |  |  | CL Beam 2 +4.2917 ft haunch @ CL 1.42 in | 4.2917 | 44.2252
|  |  |  | deck edge -6.7917 ft | -6.7917 | 47.7938
|  |  |  | deck edge +6.7917 ft | 6.7917 | 47.7938
|  |  |  | PGL EL 47.930 Sta 16+46.96 | 0 | 48.2796
|  |  |  | 2.0% | -3.3958 | 47.8617
|  |  |  | 2.0% | 3.3958 | 47.8617
|  |  |  | Spacing dimension line (ft) | 43.2752
|  |  |  | Deck-width dimension line (ft) | 42.9252
|  |  |  | Spacing 1 | -4.2917 | 43.2752
[5 empty] | 4.2917 | 43.2752
|  |  |  | S = 8.5833 ft | 0 | 43.2752
|  |  |  | Deck width | -6.7917 | 42.9252
[5 empty] | 6.7917 | 42.9252
|  |  |  | deck width 163.0 in (13.5833 ft) | 0 | 42.9252
|  |  |  | frame (invisible, sets the chart window) | -7.3917 | 42.5752
[5 empty] | 7.3917 | 48.8296

## Beam Geometry
Beam Geometry | [13 empty] | Project | D2 I-95 Pedestrian Bridge
Physical beam ends, bearings, deck limits, bearing chords and Table of Beam Variables dimensions | [13 empty] | Job No.
Calc. by / date
Check. by / date
Span layout (stations in ft)
| Span | Datum start | Datum end | Start support | End support | Beam start | Beam end | CL brg A (start) | CL brg B (end) | Deck start | Deck end | Beam length | Brg span Lb | Brg midpoint | PGL at A | PGL at B | Chord grade | Layout check | Mathcad L.beam | Beam length - Mathcad
| 1 | 1593.22 | 1700.57 | End Bent 1 | Pier | 1593.47 | 1700.445 | 1594.22 | 1699.695 | 1593.47 | 1700.57 | 106.975 | 105.475 | 1646.9575 | 47.666 | 48.1933 | 0.0049988 | PASS | 106.975 | 0
| 2 | 1700.57 | 1805.47 | Pier | End Bent 2 | 1700.695 | 1805.22 | 1701.445 | 1804.47 | 1700.57 | 1805.22 | 104.525 | 103.025 | 1752.9575 | 48.1932 | 47.678 | -0.0050012 | PASS | 104.525 | 0
Beam dimensions for the Table of Beam Variables (template method, notebook geometry)
| Beam | Span | Offset (ft) | Raise (in) | Horizontal length (ft) | Sloped length Ls (ft) | Skew (deg) | Angle phi End 1 | Angle phi End 2 | Dim J (in) | Dim K1 (in) | Dim K2 (in) | Dim P (in) | End elev. cond. | Prestress P (kip) | Creep factor C1 | Shortening R (in) | Dim L incl. R (ft) | Dim L ft | Dim L in
| 1-1 | 1 | -4.2917 | 0 | 106.975 | 106.9763 | 0 | 90 | 90 | 9 | 12 | 10.5 | 0 | 1 | 1753.7575 | 1.9583 | 1.523 | 107.1032 | 107 | 1.239
| 1-2 | 1 | 4.2917 | 0 | 106.975 | 106.9763 | 0 | 90 | 90 | 9 | 12 | 10.5 | 0 | 1 | 1753.7575 | 1.9583 | 1.523 | 107.1032 | 107 | 1.239
| 2-1 | 2 | -4.2917 | 0 | 104.525 | 104.5263 | 0 | 90 | 90 | 9 | 10.5 | 12 | 0 | 1 | 1753.7575 | 1.9583 | 1.4881 | 104.6503 | 104 | 7.8038
| 2-2 | 2 | 4.2917 | 0 | 104.525 | 104.5263 | 0 | 90 | 90 | 9 | 10.5 | 12 | 0 | 1 | 1753.7575 | 1.9583 | 1.4881 | 104.6503 | 104 | 7.8038
Dim L follows the BCC template (sloped beam length + shortening R). Confirm against the current FDOT instructions for the Table of Beam Variables before issue; the sloped length without R is column G.

## Beam Geometry Method
Beam Geometry - Method
Physical beam ends, bearings and the Table of Beam Variables dimensions
LIVE Charts, tables and the numbers quoted in this text are workbook formulas. Inputs match the notebook build (model e9b41b8eaf, built 2026-10-19 12:13).
1. Physical beam ends and bearings
Spans run between datums: the front face of backwall (FFBW) at end bents and the pier centerline. Beams stop short of each datum by the beam-end clearance e at an end bent, or by half the pier gap g at the pier. Bearings sit a setback j inside each beam end. The deck stops a clearance cd inside each FFBW and is continuous over the pier:
Current: e = 3 in, g = 3 in, j = 9 in, cd = 3 in. Span 1 bearings 15+94.22 to 16+99.70; Span 2 bearings 17+01.45 to 18+04.47.
Figure 1. Beam-end, bearing and pier-joint dimensions (elevation, not to scale). Current values are in the table below.
Symbol | Meaning | Workbook name / location | Units / value
e | Beam end clearance to the FFBW | Phys_EndClr | 3 in
J | Bearing setback, beam end to CL bearing (Dim J) | Phys_Setback | 9 in
K1 = e + J | FFBW to CL bearing at an end bent (Dim K1 / K2) | Beam Geometry cols L, M | 12 in
g | Pier beam gap, beam end to beam end | Phys_PierGap | 3 in
K = g/2 + J | CL pier to CL bearing | Beam Geometry cols L, M | 10.5 in
2. Bearing chord and sloped length
The beam soffit chord between bearings is parallel to the PGL chord (the notebook drops all bearings by the same D; see Camber & Haunch). QC compares the horizontal beam length with the Mathcad L.beam.
3. Table of Beam Variables dimensions (BCC template method)
Elastic plus time-dependent shortening R uses the template expression with the Mathcad prestress, creep and shrinkage values:
Dim L adds R to the sloped length, exactly as the BCC template did. Confirm against the current FDOT Table of Beam Variables instructions before issue; the sloped length without R is shown in the Ls column.
Figure 2. End-of-beam dimensions used in the Table of Beam Variables.
Symbol | Meaning | Workbook name / location | Units / value
sa, sb | Span datum stations (FFBW or CL pier) | Sp1_Sta0, Sp1_Sta1 ... | ft
sA, sB | Bearing stations | Sp1_BrgA, Sp1_BrgB ... | ft
Lb, gc | Bearing span and chord grade | Sp1_Lb, Sp1_Gc ... | ft, ft/ft
P | Total prestress force at jacking | Beam Geometry col P | kip
Ag, Eci | FIB-36 gross area; release modulus (Mathcad) | Bm_Area, MC1_Eci | in2, ksi

## Camber & Haunch
Camber & Haunch | [10 empty] | Project | D2 I-95 Pedestrian Bridge
Common support drop, build-up (Dims B, C, D) and minimum flange haunch | [10 empty] | Job No.
Calc. by / date
Check. by / date
A. Haunch shape per span: h(t) = K - m t(1-t), with t = (s - brg A)/Lb
| Span | Camber C (in) | Lb (ft) | t at beam start | t at beam end | m (ft) | max of m t(1-t) on beam | Mathcad NetCamber (in) | C - Mathcad (in)
| 1 | 0.12459 | 105.475 | -0.0071107 | 1.0071 | 0.041531 | 0.010383 | 0.12459 | 0
| 2 | 0.56717 | 103.025 | -0.0072798 | 1.0073 | 0.18906 | 0.047264 | 0.56717 | 0
B. Minimum uncorrected haunch per beam and the common support drop D
| Beam | delta min (ft) | Raise (in) | Min haunch with D = 0 (ft) | Min flange haunch (in)
| 1-1 | -0.12583 | 0 | -3.6362 | 0.94258
| 1-2 | -0.12583 | 0 | -3.6362 | 0.94258
| 2-1 | -0.12583 | 0 | -3.6731 | 0.5
| 2-2 | -0.12583 | 0 | -3.6731 | 0.5
| Common support drop D (ft) |  |  | 3.7148 |  | D = h_min,req - min over every beam and flange point of the haunch with D = 0
| Minimum flange haunch, whole bridge (in) |  |  | 0.5 | PASS
C. Haunch over each beam at the bearings and midspan
| Beam | Location | Station s (ft) | t | PGL (ft) | Chord (ft) | Camber (ft) | Beam bottom (ft) | Beam top (ft) | Deck @ CL beam (ft) | Haunch @ CL (in) | Min flange haunch (in)
| 1-1 | Begin brg | 1594.22 | 0 | 47.666 | 47.666 | 0 | 43.9512 | 46.9512 | 47.5802 | 1.5472 | 1.0672
| 1-1 | Midspan | 1646.9575 | 0.5 | 47.9296 | 47.9296 | 0.010383 | 44.2252 | 47.2252 | 47.8438 | 1.4226 | 0.94258
| 1-1 | End brg | 1699.695 | 1 | 48.1933 | 48.1933 | 0 | 44.4785 | 47.4785 | 48.1074 | 1.5472 | 1.0672
| 1-2 | Begin brg | 1594.22 | 0 | 47.666 | 47.666 | 0 | 43.9512 | 46.9512 | 47.5802 | 1.5472 | 1.0672
| 1-2 | Midspan | 1646.9575 | 0.5 | 47.9296 | 47.9296 | 0.010383 | 44.2252 | 47.2252 | 47.8438 | 1.4226 | 0.94258
| 1-2 | End brg | 1699.695 | 1 | 48.1933 | 48.1933 | 0 | 44.4785 | 47.4785 | 48.1074 | 1.5472 | 1.0672
| 2-1 | Begin brg | 1701.445 | 0 | 48.1932 | 48.1932 | 0 | 44.4785 | 47.4785 | 48.1074 | 1.5472 | 1.0672
| 2-1 | Midspan | 1752.9575 | 0.5 | 47.9356 | 47.9356 | 0.047264 | 44.2681 | 47.2681 | 47.8498 | 0.98 | 0.5
| 2-1 | End brg | 1804.47 | 1 | 47.678 | 47.678 | 0 | 43.9632 | 46.9632 | 47.5922 | 1.5472 | 1.0672
| 2-2 | Begin brg | 1701.445 | 0 | 48.1932 | 48.1932 | 0 | 44.4785 | 47.4785 | 48.1074 | 1.5472 | 1.0672
| 2-2 | Midspan | 1752.9575 | 0.5 | 47.9356 | 47.9356 | 0.047264 | 44.2681 | 47.2681 | 47.8498 | 0.98 | 0.5
| 2-2 | End brg | 1804.47 | 1 | 47.678 | 47.678 | 0 | 43.9632 | 46.9632 | 47.5922 | 1.5472 | 1.0672
D. Build-up summary (FDOT Build-Up & Deflection table)
| Beam | Dim B begin (in) | Dim C CL span (in) | Dim D end (in) | Mid-ordinate R (in) | Net camber C (in) | Build-up case
| 1-1 | 1.5472 | 1.4226 | 1.5472 | 0 | 0.12459 | Case 1
| 1-2 | 1.5472 | 1.4226 | 1.5472 | 0 | 0.12459 | Case 1
| 2-1 | 1.5472 | 0.98 | 1.5472 | 8.5265e-14 | 0.56717 | Case 1
| 2-2 | 1.5472 | 0.98 | 1.5472 | 8.5265e-14 | 0.56717 | Case 1
E. Mathcad deflections by span (in, + up)
| Span | Release (max) | 120 day (max) | Non-comp. DL (min) | Composite DL (min) | Sum = NetCamber | Mathcad NetCamber | CONFIG camber | Check
| 1 | 1.3712 | 3.3554 | -2.4716 | -0.75925 | 0.12459 | 0.12459 | 0.12459 | PASS
| 2 | 1.4647 | 3.5081 | -2.2498 | -0.69112 | 0.56717 | 0.56717 | 0.56717 | PASS

## Camber & Haunch Method
Camber & Haunch - Method |  |  |  | Figure data
Common support drop D, build-up dimensions and the minimum haunch |  |  |  | Live formulas that draw the charts on this tab. Do not edit; change the notebook CONFIG and rebuild.
LIVE Charts, tables and the numbers quoted in this text are workbook formulas. Inputs match the notebook build (model e9b41b8eaf, built 2026-10-19 12:13).
Span 2: camber and haunch over CL beam 1
1. Beam soffit with camber |  |  |  | Series / label text | x | y | error +
Within a span, t runs from 0 at bearing A to 1 at bearing B. The soffit follows the PGL chord between bearings, dropped by one common distance D for every support, plus the Mathcad camber as an upward parabola and any entered beam raise r: |  |  |  | Vertical exaggeration | 40
|  |  |  | Deck soffit over CL beam 1 | 1700.695 | 5.1572
[5 empty] | 1703.3081 | 5.1572
[5 empty] | 1705.9212 | 5.1572
[5 empty] | 1708.5344 | 5.1572
[5 empty] | 1711.1475 | 5.1572
[5 empty] | 1713.7606 | 5.1572
[5 empty] | 1716.3737 | 5.1572
2. Haunch and the exact minimum |  |  |  |  | 1718.9869 | 5.1572
[5 empty] | 1721.6 | 5.1572
[5 empty] | 1724.2131 | 5.1572
[5 empty] | 1726.8263 | 5.1572
Because the PGL is straight (brokeback) or a single parabola over each beam, z_PGL - q is itself -k_q L_b^2 t(1-t). The haunch over a beam is therefore an exact quadratic in t, and its minimum on the beam (t from t_lo to t_hi) has a closed form: |  |  |  |  | 1729.4394 | 5.1572
[5 empty] | 1732.0525 | 5.1572
[5 empty] | 1734.6656 | 5.1572
[5 empty] | 1737.2787 | 5.1572
[5 empty] | 1739.8919 | 5.1572
[5 empty] | 1742.505 | 5.1572
[5 empty] | 1745.1181 | 5.1572
t = 1/2 always lies on the beam, so m/4 covers upward camber; the end terms cover a net sag. The notebook finds the same minimum by locating every quadratic extremum between breakpoints. One common drop then enforces the required minimum haunch everywhere: |  |  |  |  | 1747.7313 | 5.1572
[5 empty] | 1750.3444 | 5.1572
[5 empty] | 1752.9575 | 5.1572
[5 empty] | 1755.5706 | 5.1572
Current: D = 3.7147642886 ft. The minimum flange haunch 0.500000 in (required 0.5 in) is on beam 2-1. |  |  |  |  | 1758.1837 | 5.1572
[5 empty] | 1760.7969 | 5.1572
[5 empty] | 1763.41 | 5.1572
[5 empty] | 1766.0231 | 5.1572
[5 empty] | 1768.6363 | 5.1572
[5 empty] | 1771.2494 | 5.1572
[5 empty] | 1773.8625 | 5.1572
[5 empty] | 1776.4756 | 5.1572
[5 empty] | 1779.0887 | 5.1572
[5 empty] | 1781.7019 | 5.1572
[5 empty] | 1784.315 | 5.1572
[5 empty] | 1786.9281 | 5.1572
[5 empty] | 1789.5412 | 5.1572
[5 empty] | 1792.1544 | 5.1572
[5 empty] | 1794.7675 | 5.1572
[5 empty] | 1797.3806 | 5.1572
[5 empty] | 1799.9938 | 5.1572
[5 empty] | 1802.6069 | 5.1572
Figure 1. Span 2 over CL beam 1: deck soffit, cambered beam top (C = 0.567 in) and the haunch between them (shaded), vertical scale x40 about the zero-camber beam top. Dims B, C and D are read from section D. |  |  |  |  | 1805.22 | 5.1572
|  |  |  | Cambered beam top | 1700.695 | -0.055453 | 5.2127
[5 empty] | 1703.3081 | 0.13428 | 5.023
[5 empty] | 1705.9212 | 0.31429 | 4.8429
[5 empty] | 1708.5344 | 0.48457 | 4.6727
[5 empty] | 1711.1475 | 0.64512 | 4.5121
[5 empty] | 1713.7606 | 0.79593 | 4.3613
[5 empty] | 1716.3737 | 0.93702 | 4.2202
[5 empty] | 1718.9869 | 1.0684 | 4.0889
[5 empty] | 1721.6 | 1.19 | 3.9672
[5 empty] | 1724.2131 | 1.3019 | 3.8553
[5 empty] | 1726.8263 | 1.4041 | 3.7532
[5 empty] | 1729.4394 | 1.4965 | 3.6607
[5 empty] | 1732.0525 | 1.5792 | 3.578
[5 empty] | 1734.6656 | 1.6522 | 3.5051
[5 empty] | 1737.2787 | 1.7154 | 3.4418
[5 empty] | 1739.8919 | 1.7689 | 3.3883
Figure 2. Span 1 over CL beam 1: deck soffit, cambered beam top (C = 0.125 in) and the haunch between them (shaded), vertical scale x40 about the zero-camber beam top. Dims B, C and D are read from section D. |  |  |  |  | 1742.505 | 1.8127 | 3.3445
[5 empty] | 1745.1181 | 1.8468 | 3.3105
3. Build-up dimensions and case |  |  |  |  | 1747.7313 | 1.8711 | 3.2861
Dims B, C and D are the haunch over the beam centerline at the begin bearing, midspan and end bearing. The build-up case follows the BCC template rule using the vertical-curve mid-ordinate of the FGE over the beam centerline: |  |  |  |  | 1750.3444 | 1.8857 | 3.2715
[5 empty] | 1752.9575 | 1.8906 | 3.2667
[5 empty] | 1755.5706 | 1.8857 | 3.2715
[5 empty] | 1758.1837 | 1.8711 | 3.2861
A straight PGL in each span gives R_m = 0, so every beam is Case 1. |  |  |  |  | 1760.7969 | 1.8468 | 3.3105
Symbol | Meaning | Workbook name / location | Units / value |  | 1763.41 | 1.8127 | 3.3445
C | Net camber (Mathcad NetCamber) | Sp1_C, Sp2_C | in |  | 1766.0231 | 1.7689 | 3.3883
D | Common support drop | Sup_Drop | ft |  | 1768.6363 | 1.7154 | 3.4418
td, db, hreq | Deck thickness, beam depth, minimum haunch | Deck_T, Bm_D, Bm_Hmin | ft, ft, in |  | 1771.2494 | 1.6522 | 3.5051
m, W | Haunch curvature term and its maximum on the beam | Sp1_m, Sp1_W ... | ft |  | 1773.8625 | 1.5792 | 3.578
B, C, D dims | Build-up over CL beam at begin, mid, end | Camber & Haunch section D | in |  | 1776.4756 | 1.4965 | 3.6607
[5 empty] | 1779.0887 | 1.4041 | 3.7532
[5 empty] | 1781.7019 | 1.3019 | 3.8553
[5 empty] | 1784.315 | 1.19 | 3.9672
[5 empty] | 1786.9281 | 1.0684 | 4.0889
[5 empty] | 1789.5412 | 0.93702 | 4.2202
[5 empty] | 1792.1544 | 0.79593 | 4.3613
[5 empty] | 1794.7675 | 0.64512 | 4.5121
[5 empty] | 1797.3806 | 0.48457 | 4.6727
[5 empty] | 1799.9938 | 0.31429 | 4.8429
[5 empty] | 1802.6069 | 0.13428 | 5.023
[5 empty] | 1805.22 | -0.055453 | 5.2127
|  |  |  | Beam top with zero camber | 1700.695 | 0
[5 empty] | 1805.22 | 0
|  |  |  | deck soffit over CL beam 1 | 1726.8263 | 5.1572
|  |  |  | cambered beam top, C = 0.567 in | 1739.8919 | 1.7689
|  |  |  | beam top with zero camber (chord less D) | 1779.0887 | 0
|  |  |  | Dim B arrow | 1701.445 | 0
[5 empty] | 1701.445 | 5.1572
|  |  |  | Dim B 1.547 in | 1701.445 | 5.1572
|  |  |  | Dim C arrow | 1752.9575 | 1.8906
[5 empty] | 1752.9575 | 5.1572
|  |  |  | Dim C 0.980 in | 1752.9575 | 5.1572
|  |  |  | Dim D arrow | 1804.47 | 0
[5 empty] | 1804.47 | 5.1572
|  |  |  | Dim D 1.547 in | 1804.47 | 5.1572
|  |  |  | frame (invisible, sets the chart window) | 1698.695 | -1.5
[5 empty] | 1807.22 | 7.6572
Span 1: camber and haunch over CL beam 1
|  |  |  | Series / label text | x | y | error +
|  |  |  | Vertical exaggeration | 40
|  |  |  | Deck soffit over CL beam 1 | 1593.47 | 5.1572
[5 empty] | 1596.1444 | 5.1572
[5 empty] | 1598.8187 | 5.1572
[5 empty] | 1601.4931 | 5.1572
[5 empty] | 1604.1675 | 5.1572
[5 empty] | 1606.8419 | 5.1572
[5 empty] | 1609.5163 | 5.1572
[5 empty] | 1612.1906 | 5.1572
[5 empty] | 1614.865 | 5.1572
[5 empty] | 1617.5394 | 5.1572
[5 empty] | 1620.2137 | 5.1572
[5 empty] | 1622.8881 | 5.1572
[5 empty] | 1625.5625 | 5.1572
[5 empty] | 1628.2369 | 5.1572
[5 empty] | 1630.9113 | 5.1572
[5 empty] | 1633.5856 | 5.1572
[5 empty] | 1636.26 | 5.1572
[5 empty] | 1638.9344 | 5.1572
[5 empty] | 1641.6087 | 5.1572
[5 empty] | 1644.2831 | 5.1572
[5 empty] | 1646.9575 | 5.1572
[5 empty] | 1649.6319 | 5.1572
[5 empty] | 1652.3063 | 5.1572
[5 empty] | 1654.9806 | 5.1572
[5 empty] | 1657.655 | 5.1572
[5 empty] | 1660.3294 | 5.1572
[5 empty] | 1663.0037 | 5.1572
[5 empty] | 1665.6781 | 5.1572
[5 empty] | 1668.3525 | 5.1572
[5 empty] | 1671.0269 | 5.1572
[5 empty] | 1673.7013 | 5.1572
[5 empty] | 1676.3756 | 5.1572
[5 empty] | 1679.05 | 5.1572
[5 empty] | 1681.7244 | 5.1572
[5 empty] | 1684.3987 | 5.1572
[5 empty] | 1687.0731 | 5.1572
[5 empty] | 1689.7475 | 5.1572
[5 empty] | 1692.4219 | 5.1572
[5 empty] | 1695.0963 | 5.1572
[5 empty] | 1697.7706 | 5.1572
[5 empty] | 1700.445 | 5.1572
|  |  |  | Cambered beam top | 1593.47 | -0.011897 | 5.1691
[5 empty] | 1596.1444 | 0.029756 | 5.1275
[5 empty] | 1598.8187 | 0.069273 | 5.088
[5 empty] | 1601.4931 | 0.10665 | 5.0506
[5 empty] | 1604.1675 | 0.1419 | 5.0153
[5 empty] | 1606.8419 | 0.17501 | 4.9822
[5 empty] | 1609.5163 | 0.20598 | 4.9513
[5 empty] | 1612.1906 | 0.23481 | 4.9224
[5 empty] | 1614.865 | 0.26152 | 4.8957
[5 empty] | 1617.5394 | 0.28608 | 4.8712
[5 empty] | 1620.2137 | 0.30851 | 4.8487
[5 empty] | 1622.8881 | 0.3288 | 4.8284
[5 empty] | 1625.5625 | 0.34696 | 4.8103
[5 empty] | 1628.2369 | 0.36298 | 4.7943
[5 empty] | 1630.9113 | 0.37686 | 4.7804
[5 empty] | 1633.5856 | 0.38861 | 4.7686
[5 empty] | 1636.26 | 0.39822 | 4.759
[5 empty] | 1638.9344 | 0.4057 | 4.7515
[5 empty] | 1641.6087 | 0.41104 | 4.7462
[5 empty] | 1644.2831 | 0.41424 | 4.743
[5 empty] | 1646.9575 | 0.41531 | 4.7419
[5 empty] | 1649.6319 | 0.41424 | 4.743
[5 empty] | 1652.3063 | 0.41104 | 4.7462
[5 empty] | 1654.9806 | 0.4057 | 4.7515
[5 empty] | 1657.655 | 0.39822 | 4.759
[5 empty] | 1660.3294 | 0.38861 | 4.7686
[5 empty] | 1663.0037 | 0.37686 | 4.7804
[5 empty] | 1665.6781 | 0.36298 | 4.7943
[5 empty] | 1668.3525 | 0.34696 | 4.8103
[5 empty] | 1671.0269 | 0.3288 | 4.8284
[5 empty] | 1673.7013 | 0.30851 | 4.8487
[5 empty] | 1676.3756 | 0.28608 | 4.8712
[5 empty] | 1679.05 | 0.26152 | 4.8957
[5 empty] | 1681.7244 | 0.23481 | 4.9224
[5 empty] | 1684.3987 | 0.20598 | 4.9513
[5 empty] | 1687.0731 | 0.17501 | 4.9822
[5 empty] | 1689.7475 | 0.1419 | 5.0153
[5 empty] | 1692.4219 | 0.10665 | 5.0506
[5 empty] | 1695.0963 | 0.069273 | 5.088
[5 empty] | 1697.7706 | 0.029756 | 5.1275
[5 empty] | 1700.445 | -0.011897 | 5.1691
|  |  |  | Beam top with zero camber | 1593.47 | 0
[5 empty] | 1700.445 | 0
|  |  |  | deck soffit over CL beam 1 | 1620.2137 | 5.1572
|  |  |  | cambered beam top, C = 0.125 in | 1633.5856 | 0.38861
|  |  |  | beam top with zero camber (chord less D) | 1673.7013 | 0
|  |  |  | Dim B arrow | 1594.22 | 0
[5 empty] | 1594.22 | 5.1572
|  |  |  | Dim B 1.547 in | 1594.22 | 5.1572
|  |  |  | Dim C arrow | 1646.9575 | 0.41531
[5 empty] | 1646.9575 | 5.1572
|  |  |  | Dim C 1.423 in | 1646.9575 | 5.1572
|  |  |  | Dim D arrow | 1699.695 | 0
[5 empty] | 1699.695 | 5.1572
|  |  |  | Dim D 1.547 in | 1699.695 | 5.1572
|  |  |  | frame (invisible, sets the chart window) | 1591.47 | -1.5
[5 empty] | 1702.445 | 7.6572

## FGE
Finished Grade Elevations | [12 empty] | Project | D2 I-95 Pedestrian Bridge
FGE = PGL(s) + delta(y) at every line and station (top of deck) | [12 empty] | Job No.
Calc. by / date
Check. by / date
Span 1
| Location | Offset y (ft) | delta(y) (ft) | FFBW EB 1 | CL Brg | 1 | 2 | 3 | 4 | 5 | 6 | 7 | 8 | 9 | CL Brg | CL Pier
| Station (ft) |  |  | 1593.22 | 1594.22 | 1604.7675 | 1615.315 | 1625.8625 | 1636.41 | 1646.9575 | 1657.505 | 1668.0525 | 1678.6 | 1689.1475 | 1699.695 | 1700.57
| Station label |  |  | 15+93.22 | 15+94.22 | 16+04.77 | 16+15.32 | 16+25.86 | 16+36.41 | 16+46.96 | 16+57.51 | 16+68.05 | 16+78.60 | 16+89.15 | 16+99.70 | 17+00.57
| Deck present? |  |  | PGL ext. | deck | deck | deck | deck | deck | deck | deck | deck | deck | deck | deck | deck
| PGL elevation (ft) |  |  | 47.661 | 47.666 | 47.7187 | 47.7714 | 47.8242 | 47.8769 | 47.9296 | 47.9824 | 48.0351 | 48.0878 | 48.1405 | 48.1933 | 48.1976
| Left coping (deck edge) | -6.7917 | -0.13583 | 47.5252 | 47.5302 | 47.5829 | 47.6356 | 47.6883 | 47.7411 | 47.7938 | 47.8465 | 47.8992 | 47.952 | 48.0047 | 48.0574 | 48.0618
| CL Beam 1-1 | -4.2917 | -0.085833 | 47.5752 | 47.5802 | 47.6329 | 47.6856 | 47.7383 | 47.7911 | 47.8438 | 47.8965 | 47.9492 | 48.002 | 48.0547 | 48.1074 | 48.1118
| PGL | 0 | 0 | 47.661 | 47.666 | 47.7187 | 47.7714 | 47.8242 | 47.8769 | 47.9296 | 47.9824 | 48.0351 | 48.0878 | 48.1405 | 48.1933 | 48.1976
| CL Beam 1-2 | 4.2917 | -0.085833 | 47.5752 | 47.5802 | 47.6329 | 47.6856 | 47.7383 | 47.7911 | 47.8438 | 47.8965 | 47.9492 | 48.002 | 48.0547 | 48.1074 | 48.1118
| Right coping (deck edge) | 6.7917 | -0.13583 | 47.5252 | 47.5302 | 47.5829 | 47.6356 | 47.6883 | 47.7411 | 47.7938 | 47.8465 | 47.8992 | 47.952 | 48.0047 | 48.0574 | 48.0618
| Increment (ft) | 10.5475
Span 2
| Location | Offset y (ft) | delta(y) (ft) | CL Pier | CL Brg | 1 | 2 | 3 | 4 | 5 | 6 | 7 | 8 | 9 | CL Brg | FFBW EB 2
| Station (ft) |  |  | 1700.57 | 1701.445 | 1711.7475 | 1722.05 | 1732.3525 | 1742.655 | 1752.9575 | 1763.26 | 1773.5625 | 1783.865 | 1794.1675 | 1804.47 | 1805.47
| Station label |  |  | 17+00.57 | 17+01.45 | 17+11.75 | 17+22.05 | 17+32.35 | 17+42.66 | 17+52.96 | 17+63.26 | 17+73.56 | 17+83.87 | 17+94.17 | 18+04.47 | 18+05.47
| Deck present? |  |  | deck | deck | deck | deck | deck | deck | deck | deck | deck | deck | deck | deck | PGL ext.
| PGL elevation (ft) |  |  | 48.1976 | 48.1932 | 48.1417 | 48.0902 | 48.0387 | 47.9871 | 47.9356 | 47.8841 | 47.8326 | 47.7811 | 47.7295 | 47.678 | 47.673
| Left coping (deck edge) | -6.7917 | -0.13583 | 48.0618 | 48.0574 | 48.0059 | 47.9544 | 47.9028 | 47.8513 | 47.7998 | 47.7483 | 47.6967 | 47.6452 | 47.5937 | 47.5422 | 47.5372
| CL Beam 2-1 | -4.2917 | -0.085833 | 48.1118 | 48.1074 | 48.0559 | 48.0044 | 47.9528 | 47.9013 | 47.8498 | 47.7983 | 47.7467 | 47.6952 | 47.6437 | 47.5922 | 47.5872
| PGL | 0 | 0 | 48.1976 | 48.1932 | 48.1417 | 48.0902 | 48.0387 | 47.9871 | 47.9356 | 47.8841 | 47.8326 | 47.7811 | 47.7295 | 47.678 | 47.673
| CL Beam 2-2 | 4.2917 | -0.085833 | 48.1118 | 48.1074 | 48.0559 | 48.0044 | 47.9528 | 47.9013 | 47.8498 | 47.7983 | 47.7467 | 47.6952 | 47.6437 | 47.5922 | 47.5872
| Right coping (deck edge) | 6.7917 | -0.13583 | 48.0618 | 48.0574 | 48.0059 | 47.9544 | 47.9028 | 47.8513 | 47.7998 | 47.7483 | 47.6967 | 47.6452 | 47.5937 | 47.5422 | 47.5372
| Increment (ft) | 10.3025

## FGE Method
FGE - Method |  |  |  | Figure data
Finished grade elevations at every line and station |  |  |  | Live formulas that draw the charts on this tab. Do not edit; change the notebook CONFIG and rebuild.
LIVE Charts, tables and the numbers quoted in this text are workbook formulas. Inputs match the notebook build (model e9b41b8eaf, built 2026-10-19 12:13).
FGE grid, Span 1 (plan)
1. Stations |  |  |  | Series / label text | x | y | error +
Each span lists its datum, the two CL bearings and equal increments between bearings (tenth points with the default 10 increments): |  |  |  | Lowest line offset (ft) | -6.7917
|  |  |  | Highest line offset (ft) | 6.7917
|  |  |  | Station lines | 1593.22 | -6.7917
[5 empty] | 1593.22 | 6.7917
2. Elevations |  |  |  |  | 1594.22 | -6.7917
[5 empty] | 1594.22 | 6.7917
[5 empty] | 1604.7675 | -6.7917
Lines are the two deck edges (copings) at y = yc +/- W/2, each beam centerline and the PGL. The FFBW columns are the PGL extended: the deck itself ends 3 in inside each FFBW (row "Deck present?"). Station labels use the notebook format (hundredths, e.g. 16+46.96). |  |  |  |  | 1604.7675 | 6.7917
[5 empty] | 1615.315 | -6.7917
[5 empty] | 1615.315 | 6.7917
[5 empty] | 1625.8625 | -6.7917
[5 empty] | 1625.8625 | 6.7917
[5 empty] | 1636.41 | -6.7917
[5 empty] | 1636.41 | 6.7917
[5 empty] | 1646.9575 | -6.7917
[5 empty] | 1646.9575 | 6.7917
[5 empty] | 1657.505 | -6.7917
[5 empty] | 1657.505 | 6.7917
[5 empty] | 1668.0525 | -6.7917
[5 empty] | 1668.0525 | 6.7917
[5 empty] | 1678.6 | -6.7917
Figure 1. FGE grid for Span 1 in plan, read from the FGE table: every red point is one finished-grade elevation. |  |  |  |  | 1678.6 | 6.7917
A barrier-face (gutter) line is not tabulated: the notebook does not define the barrier. Add the barrier to the notebook CONFIG first if that line is wanted.
Symbol | Meaning | Workbook name / location | Units / value |  | 1689.1475 | -6.7917
N | Increments between bearings | Des_FGEInc | 10 |  | 1689.1475 | 6.7917
W, yc | Deck width and center offset | Deck_W, Deck_C | ft
δ(y) | Cross-slope drop at the line offset | FGE column D | ft |  | 1699.695 | -6.7917
[5 empty] | 1699.695 | 6.7917
[5 empty] | 1700.57 | -6.7917
[5 empty] | 1700.57 | 6.7917
|  |  |  | Left coping (deck edge) | 1593.22 | -6.7917
[5 empty] | 1594.22 | -6.7917
[5 empty] | 1604.7675 | -6.7917
[5 empty] | 1615.315 | -6.7917
[5 empty] | 1625.8625 | -6.7917
[5 empty] | 1636.41 | -6.7917
[5 empty] | 1646.9575 | -6.7917
[5 empty] | 1657.505 | -6.7917
[5 empty] | 1668.0525 | -6.7917
[5 empty] | 1678.6 | -6.7917
[5 empty] | 1689.1475 | -6.7917
[5 empty] | 1699.695 | -6.7917
[5 empty] | 1700.57 | -6.7917
|  |  |  | Left coping (deck edge) | 1591.72 | -6.7917
|  |  |  | CL Beam 1-1 | 1593.22 | -4.2917
[5 empty] | 1594.22 | -4.2917
[5 empty] | 1604.7675 | -4.2917
[5 empty] | 1615.315 | -4.2917
[5 empty] | 1625.8625 | -4.2917
[5 empty] | 1636.41 | -4.2917
[5 empty] | 1646.9575 | -4.2917
[5 empty] | 1657.505 | -4.2917
[5 empty] | 1668.0525 | -4.2917
[5 empty] | 1678.6 | -4.2917
[5 empty] | 1689.1475 | -4.2917
[5 empty] | 1699.695 | -4.2917
[5 empty] | 1700.57 | -4.2917
|  |  |  | CL Beam 1-1 | 1591.72 | -4.2917
|  |  |  | PGL | 1593.22 | 0
[5 empty] | 1594.22 | 0
[5 empty] | 1604.7675 | 0
[5 empty] | 1615.315 | 0
[5 empty] | 1625.8625 | 0
[5 empty] | 1636.41 | 0
[5 empty] | 1646.9575 | 0
[5 empty] | 1657.505 | 0
[5 empty] | 1668.0525 | 0
[5 empty] | 1678.6 | 0
[5 empty] | 1689.1475 | 0
[5 empty] | 1699.695 | 0
[5 empty] | 1700.57 | 0
|  |  |  | PGL | 1591.72 | 0
|  |  |  | CL Beam 1-2 | 1593.22 | 4.2917
[5 empty] | 1594.22 | 4.2917
[5 empty] | 1604.7675 | 4.2917
[5 empty] | 1615.315 | 4.2917
[5 empty] | 1625.8625 | 4.2917
[5 empty] | 1636.41 | 4.2917
[5 empty] | 1646.9575 | 4.2917
[5 empty] | 1657.505 | 4.2917
[5 empty] | 1668.0525 | 4.2917
[5 empty] | 1678.6 | 4.2917
[5 empty] | 1689.1475 | 4.2917
[5 empty] | 1699.695 | 4.2917
[5 empty] | 1700.57 | 4.2917
|  |  |  | CL Beam 1-2 | 1591.72 | 4.2917
|  |  |  | Right coping (deck edge) | 1593.22 | 6.7917
[5 empty] | 1594.22 | 6.7917
[5 empty] | 1604.7675 | 6.7917
[5 empty] | 1615.315 | 6.7917
[5 empty] | 1625.8625 | 6.7917
[5 empty] | 1636.41 | 6.7917
[5 empty] | 1646.9575 | 6.7917
[5 empty] | 1657.505 | 6.7917
[5 empty] | 1668.0525 | 6.7917
[5 empty] | 1678.6 | 6.7917
[5 empty] | 1689.1475 | 6.7917
[5 empty] | 1699.695 | 6.7917
[5 empty] | 1700.57 | 6.7917
|  |  |  | Right coping (deck edge) | 1591.72 | 6.7917
|  |  |  | FFBW EB 1 15+93.22 | 1593.22 | -6.7917
|  |  |  | CL Brg 15+94.22 | 1594.22 | 6.7917
|  |  |  | 1 16+04.77 | 1604.7675 | 6.7917
|  |  |  | 2 16+15.32 | 1615.315 | 6.7917
|  |  |  | 3 16+25.86 | 1625.8625 | 6.7917
|  |  |  | 4 16+36.41 | 1636.41 | 6.7917
|  |  |  | 5 16+46.96 | 1646.9575 | 6.7917
|  |  |  | 6 16+57.51 | 1657.505 | 6.7917
|  |  |  | 7 16+68.05 | 1668.0525 | 6.7917
|  |  |  | 8 16+78.60 | 1678.6 | 6.7917
|  |  |  | 9 16+89.15 | 1689.1475 | 6.7917
|  |  |  | CL Brg 16+99.70 | 1699.695 | 6.7917
|  |  |  | CL Pier 17+00.57 | 1700.57 | -6.7917
|  |  |  | frame (invisible, sets the chart window) | 1577.22 | -9.9917
[5 empty] | 1702.57 | 9.9917

## Bearing Seats
Bearing Seats | [14 empty] | Project | D2 I-95 Pedestrian Bridge
Pad-top planes, bearing slopes, pedestal tops and pedestal corner elevations | [14 empty] | Job No.
Calc. by / date
Check. by / date
A. Seat plane at each bearing (soffit chord over the pad length)
| Support | Span | Face | Beam | Beam ID | Offset (ft) | CL brg s (ft) | Pad L (in) | Pad T (in) | s lo (ft) | s hi (ft) | t lo | t hi | t brg | Soffit @ s lo | Soffit @ s hi | Soffit @ CL brg | Pad-top plane (ft) | Bearing slope | Chord gap (in) | Pedestal top @ CL brg (ft) | Pad on beam
| End Bent 1 | 1 | Start | 1 | 1-1 | -4.2917 | 1594.22 | 10 | 2.5625 | 1593.8033 | 1594.6367 | -0.0039504 | 0.0039504 | 0 | 43.949 | 43.9535 | 43.9512 | 43.9512 | 0.0053926 | 7.7773e-06 | 43.7377 | PASS
| End Bent 1 | 1 | Start | 2 | 1-2 | 4.2917 | 1594.22 | 10 | 2.5625 | 1593.8033 | 1594.6367 | -0.0039504 | 0.0039504 | 0 | 43.949 | 43.9535 | 43.9512 | 43.9512 | 0.0053926 | 7.7773e-06 | 43.7377 | PASS
| Pier | 1 | End | 1 | 1-1 | -4.2917 | 1699.695 | 10 | 2.5625 | 1699.2783 | 1700.1117 | 0.99605 | 1.004 | 1 | 44.4766 | 44.4804 | 44.4785 | 44.4785 | 0.0046051 | 7.7773e-06 | 44.2649 | PASS
| Pier | 1 | End | 2 | 1-2 | 4.2917 | 1699.695 | 10 | 2.5625 | 1699.2783 | 1700.1117 | 0.99605 | 1.004 | 1 | 44.4766 | 44.4804 | 44.4785 | 44.4785 | 0.0046051 | 7.7773e-06 | 44.2649 | PASS
| Pier | 2 | Start | 1 | 2-1 | -4.2917 | 1701.445 | 10 | 2.5625 | 1701.0283 | 1701.8617 | -0.0040443 | 0.0040443 | 0 | 44.4798 | 44.4772 | 44.4785 | 44.4785 | -0.0031661 | 3.7108e-05 | 44.2649 | PASS
| Pier | 2 | Start | 2 | 2-2 | 4.2917 | 1701.445 | 10 | 2.5625 | 1701.0283 | 1701.8617 | -0.0040443 | 0.0040443 | 0 | 44.4798 | 44.4772 | 44.4785 | 44.4785 | -0.0031661 | 3.7108e-05 | 44.2649 | PASS
| End Bent 2 | 2 | End | 1 | 2-1 | -4.2917 | 1804.47 | 10 | 2.5625 | 1804.0533 | 1804.8867 | 0.99596 | 1.004 | 1 | 43.9661 | 43.9604 | 43.9632 | 43.9632 | -0.0068363 | 3.7108e-05 | 43.7497 | PASS
| End Bent 2 | 2 | End | 2 | 2-2 | 4.2917 | 1804.47 | 10 | 2.5625 | 1804.0533 | 1804.8867 | 0.99596 | 1.004 | 1 | 43.9661 | 43.9604 | 43.9632 | 43.9632 | -0.0068363 | 3.7108e-05 | 43.7497 | PASS
B. End-bent pedestal tops: plane of the seat, level transversely (A/C back edge at FFBW, B/D span-side edge)
| Support | Beam ID | Back edge s (ft) | Front edge s (ft) | CL brg s (ft) | Ped. top @ CL brg | Slope | EL A | EL B | EL C | EL D | Pad inside pedestal
| End Bent 1 | 1-1 | 1593.22 | 1595.72 | 1594.22 | 43.7377 | 0.0053926 | 43.7323 | 43.7458 | 43.7323 | 43.7458 | PASS
| End Bent 1 | 1-2 | 1593.22 | 1595.72 | 1594.22 | 43.7377 | 0.0053926 | 43.7323 | 43.7458 | 43.7323 | 43.7458 | PASS
| End Bent 2 | 2-1 | 1805.47 | 1802.97 | 1804.47 | 43.7497 | -0.0068363 | 43.7429 | 43.7599 | 43.7429 | 43.7599 | PASS
| End Bent 2 | 2-2 | 1805.47 | 1802.97 | 1804.47 | 43.7497 | -0.0068363 | 43.7429 | 43.7599 | 43.7429 | 43.7599 | PASS
C. Pier pedestal tops: Span 1 seat plane, straight transition between pad ends (E to F), Span 2 seat plane
| Beam | s A/C face (ft) | s E pad end (ft) | s F pad start (ft) | s B/D face (ft) | EL A = EL C | EL E | EL F | EL B = EL D | EL @ CL pier | Order check
| Beam line 1 | 1698.57 | 1700.1117 | 1701.0283 | 1702.57 | 44.2598 | 44.2669 | 44.2663 | 44.2614 | 44.2666 | PASS
| Beam line 2 | 1698.57 | 1700.1117 | 1701.0283 | 1702.57 | 44.2598 | 44.2669 | 44.2663 | 44.2614 | 44.2666 | PASS
D. Bearing plate data (template method; slope from the notebook seat plane)
| Brg plate mark | Span | Beam | Pad type | Beam end | Plan view case | Slope (%) | Beveled plate req. | C (in) | X (in) | Y (in) | Pad dims match type
| 1-1-1 | 1 | 1 | F | 1 | 1 | 0.53926 | NO | N/A | N/A | N/A | PASS
| 1-2-1 | 1 | 2 | F | 1 | 1 | 0.53926 | NO | N/A | N/A | N/A | PASS
| 1-1-2 | 1 | 1 | F | 2 | 1 | 0.46051 | NO | N/A | N/A | N/A | PASS
| 1-2-2 | 1 | 2 | F | 2 | 1 | 0.46051 | NO | N/A | N/A | N/A | PASS
| 2-1-1 | 2 | 1 | F | 1 | 1 | -0.31661 | NO | N/A | N/A | N/A | PASS
| 2-2-1 | 2 | 2 | F | 1 | 1 | -0.31661 | NO | N/A | N/A | N/A | PASS
| 2-1-2 | 2 | 1 | F | 2 | 1 | -0.68363 | NO | N/A | N/A | N/A | PASS
| 2-2-2 | 2 | 2 | F | 2 | 1 | -0.68363 | NO | N/A | N/A | N/A | PASS

## Bearing Seats Method
Bearing Seats - Method |  |  |  | Figure data
Seat planes, bearing slopes, pedestal tops and bearing plate data |  |  |  | Live formulas that draw the charts on this tab. Do not edit; change the notebook CONFIG and rebuild.
LIVE Charts, tables and the numbers quoted in this text are workbook formulas. Inputs match the notebook build (model e9b41b8eaf, built 2026-10-19 12:13).
Pier pedestal top along beam line 1
1. Seat plane over the pad |  |  |  | Series / label text | x | y | error +
The pad top is the chord of the cambered soffit between the pad ends, so the pad bears on a plane rather than a point. The chord gap at the bearing centerline is reported (it is a few millionths of an inch): |  |  |  | Window bottom (ft) | 44.2538
|  |  |  | Window top (ft) | 44.2709
|  |  |  | Pedestal outline | 1698.57 | 44.2538
[5 empty] | 1698.57 | 44.2598
[5 empty] | 1700.1117 | 44.2669
[5 empty] | 1701.0283 | 44.2663
[5 empty] | 1702.57 | 44.2614
[5 empty] | 1702.57 | 44.2538
[5 empty] | 1698.57 | 44.2538
|  |  |  | Pedestal top | 1698.57 | 44.2598
[5 empty] | 1700.1117 | 44.2669
[5 empty] | 1701.0283 | 44.2663
[5 empty] | 1702.57 | 44.2614
|  |  |  | CL pier | 1700.57 | 44.2538
[5 empty] | 1700.57 | 44.2709
|  |  |  | CL pier | 1700.57 | 44.2709
Figure 1. Pad-top plane chords the soffit (curvature exaggerated). |  |  |  | A/C 44.2598 | 1698.57 | 44.2598
2. Pedestal tops |  |  |  | E 44.2669 | 1700.1117 | 44.2669
Each pedestal top is the seat plane extended longitudinally and level transversely (with bevels at the transverse edges). End-bent pedestals run from the FFBW (corners A, C) to the span-side face (corners B, D). The pier carries one pedestal per beam line: Span 1 seat plane up to the Span 1 pad end (E), a straight transition to the Span 2 pad start (F), then the Span 2 seat plane.
|  |  |  | F 44.2663 | 1701.0283 | 44.2663
|  |  |  | B/D 44.2614 | 1702.57 | 44.2614
Figure 2. Corner letters used in the CAD pedestal tables.
Figure 3. Pier pedestal top along beam line 1, from Bearing Seats section C (the cap top, 43.7649 ft, is below this window).
3. Bearing plate data (BCC template rule)
Difference from the BCC template: the template levels seats when ¦slope¦ < 0.5%. The notebook slopes every seat to the actual soffit chord, so the pedestal tops here follow the notebook. All current slopes are within the 2.0% beveled-plate limit (largest 0.684%).
Symbol | Meaning | Workbook name / location | Units / value
Lp, tp | Pad length and thickness | EB1_PadL, EB1_Pad, Pier_PadL, Pier_Pad | in
β | Bearing (seat) slope, + up-station | Bearing Seats col T | ft/ft
zped | Pedestal top at CL bearing | Bearing Seats col V | ft

## Substructure
Substructure | [14 empty] | Project | D2 I-95 Pedestrian Bridge
Cap tops from the lowest pedestal, pedestal heights, cap corners and pile cutoffs | [14 empty] | Job No.
Calc. by / date
Check. by / date
A. Cap placement
| Support | Datum station | Cap CL station | Cap width (ft) | Cap depth (ft) | Piles | Pile size (in) | Pile spacing (ft) | Pile end clear (in) | Cap length (ft) | Length check | Center offset | Cross slope | Min ped. (in) | Fixed top | Lowest seat basis (ft) | Cap top (ft) | Cap underside (ft) | Cap volume (ft3) | Embedment (in) | Embedment check
| Pier | 1700.57 | 1700.57 | 4 | 3 | 4 | 20 | 5 | 15 | 19.1667 | PASS | 0 | 0 | 6 | 0 | 44.2649 | 43.7649 | 40.7649 | 230 | 12 | PASS
| End Bent 1 | 1593.22 | 1593.97 | 3.5 | 3 | 4 | 18 | 4.5 | 27.5 | 19.5833 | PASS | 0 | 0 | 6 | 0 | 43.7377 | 43.2377 | 40.2377 | 205.625 | 12 | PASS
| End Bent 2 | 1805.47 | 1804.72 | 3.5 | 3 | 4 | 18 | 4.5 | 27.5 | 19.5833 | PASS | 0 | 0 | 6 | 0 | 43.7497 | 43.2497 | 40.2497 | 205.625 | 12 | PASS
End caps: 235-in body derived from the pile layout (D-026); with the two 8-in cheek webs the cage envelope is 251 in (D-027). Backwalls, cheeks and lugs are in section F.
B. Pedestal heights at CL bearing
| Support | Beam ID | Face | Offset (ft) | Ped. top @ CL brg | Local cap top | Pedestal height (in) | >= minimum
| End Bent 1 | 1-1 | Start | -4.2917 | 43.7377 | 43.2377 | 6 | PASS
| End Bent 1 | 1-2 | Start | 4.2917 | 43.7377 | 43.2377 | 6 | PASS
| Pier | 1-1 | End | -4.2917 | 44.2649 | 43.7649 | 6.0001 | PASS
| Pier | 1-2 | End | 4.2917 | 44.2649 | 43.7649 | 6.0001 | PASS
| Pier | 2-1 | Start | -4.2917 | 44.2649 | 43.7649 | 6 | PASS
| Pier | 2-2 | Start | 4.2917 | 44.2649 | 43.7649 | 6 | PASS
| End Bent 2 | 2-1 | End | -4.2917 | 43.7497 | 43.2497 | 6 | PASS
| End Bent 2 | 2-2 | End | 4.2917 | 43.7497 | 43.2497 | 6 | PASS
C. Pedestal bevel and footprint checks
| Support | Beam | Lowest pedestal top (ft) | Chamfer (in) | Cap top at pedestal edge | Bevel clears cap | Pedestal within cap length
| Pier | 1 | 44.2598 | 0.75 | 43.7649 | PASS | PASS
| Pier | 2 | 44.2598 | 0.75 | 43.7649 | PASS | PASS
| End Bent 1 | 1 | 43.7323 | 0.75 | 43.2377 | PASS | PASS
| End Bent 1 | 2 | 43.7323 | 0.75 | 43.2377 | PASS | PASS
| End Bent 2 | 1 | 43.7429 | 0.75 | 43.2497 | PASS | PASS
| End Bent 2 | 2 | 43.7429 | 0.75 | 43.2497 | PASS | PASS
D. Cap corner elevations (transverse section)
| Support | Corner | Offset (ft) | Elevation (ft)
| Pier | TL | -9.5833 | 43.7649
| Pier | TR | 9.5833 | 43.7649
| Pier | BR | 9.5833 | 40.7649
| Pier | BL | -9.5833 | 40.7649
| End Bent 1 | TL | -9.7917 | 43.2377
| End Bent 1 | TR | 9.7917 | 43.2377
| End Bent 1 | BR | 9.7917 | 40.2377
| End Bent 1 | BL | -9.7917 | 40.2377
| End Bent 2 | TL | -9.7917 | 43.2497
| End Bent 2 | TR | 9.7917 | 43.2497
| End Bent 2 | BR | 9.7917 | 40.2497
| End Bent 2 | BL | -9.7917 | 40.2497
E. Pile layout and cutoff elevations (cutoff = local cap top - cap depth + embedment)
| Support | Pile | Offset (ft) | Size (in) | Shape | Local cap top | Cap underside | Embedment (in) | Pile cutoff (ft) | Trial tip (ft)
| Pier | 1 | -7.5 | 20 | pipe | 43.7649 | 40.7649 | 12 | 41.7649 | -48.2351
| Pier | 2 | -2.5 | 20 | pipe | 43.7649 | 40.7649 | 12 | 41.7649 | -48.2351
| Pier | 3 | 2.5 | 20 | pipe | 43.7649 | 40.7649 | 12 | 41.7649 | -48.2351
| Pier | 4 | 7.5 | 20 | pipe | 43.7649 | 40.7649 | 12 | 41.7649 | -48.2351
| End Bent 1 | 1 | -6.75 | 18 | square | 43.2377 | 40.2377 | 12 | 41.2377 | -48.7623
| End Bent 1 | 2 | -2.25 | 18 | square | 43.2377 | 40.2377 | 12 | 41.2377 | -48.7623
| End Bent 1 | 3 | 2.25 | 18 | square | 43.2377 | 40.2377 | 12 | 41.2377 | -48.7623
| End Bent 1 | 4 | 6.75 | 18 | square | 43.2377 | 40.2377 | 12 | 41.2377 | -48.7623
| End Bent 2 | 1 | -6.75 | 18 | square | 43.2497 | 40.2497 | 12 | 41.2497 | -48.7503
| End Bent 2 | 2 | -2.25 | 18 | square | 43.2497 | 40.2497 | 12 | 41.2497 | -48.7503
| End Bent 2 | 3 | 2.25 | 18 | square | 43.2497 | 40.2497 | 12 | 41.2497 | -48.7503
| End Bent 2 | 4 | 6.75 | 18 | square | 43.2497 | 40.2497 | 12 | 41.2497 | -48.7503
F. End-bent backwalls, cheek webs and lugs (D-026/D-027/D-033)
| Quantity |  |  |  | End Bent 1 | End Bent 2 | Unit
| Cap rear face (toward the fill) |  |  |  | 1592.22 | 1806.47 | ft
| Rear-lug outer face = MSE coping stop |  |  |  | 1591.72 | 1806.97 | ft
| Backwall from station |  |  |  | 1592.22 | 1805.47 | ft
| Backwall to station |  |  |  | 1593.22 | 1806.47 | ft
| Backwall front face is the FFBW |  |  |  | PASS | PASS
| Cap end offset, left |  |  |  | -9.7917 | -9.7917 | ft
| Cap end offset, right |  |  |  | 9.7917 | 9.7917 | ft
| Out-to-out with cheek webs |  |  |  | 251 | 251 | in
| PGL at the FFBW |  |  |  | 47.661 | 47.673 | ft
| Backwall top, left cap end |  |  |  | 47.111 | 47.123 | ft
| Backwall top at the PGL |  |  |  | 47.3068 | 47.3188 | ft
| Backwall top, right cap end |  |  |  | 47.111 | 47.123 | ft
| Cap top, left cap end |  |  |  | 43.2377 | 43.2497 | ft
| Cap top at the PGL |  |  |  | 43.2377 | 43.2497 | ft
| Cap top, right cap end |  |  |  | 43.2377 | 43.2497 | ft
| Backwall height, left end |  |  |  | 3.8733 | 3.8733 | ft
| Backwall height at the PGL |  |  |  | 4.0691 | 4.0691 | ft
| Backwall height, right end |  |  |  | 3.8733 | 3.8733 | ft
| Backwall concrete |  |  |  | 77.7698 | 77.7698 | ft3
| Cheek bottom, left (cap underside at cap end) |  |  |  | 40.2377 | 40.2497 | ft
| Cheek bottom, right |  |  |  | 40.2377 | 40.2497 | ft
| Lug bottom, left |  |  |  | 39.7377 | 39.7497 | ft
| Lug bottom, right |  |  |  | 39.7377 | 39.7497 | ft
| Cheek top, left |  |  |  | 48.269 | 48.277 | ft
| Cheek top, right |  |  |  | 48.2645 | 48.2598 | ft
| Cheek concrete, left (web + bottom lug + rear lug) |  |  |  | 21.497 | 21.4868 | ft3
| Cheek concrete, right |  |  |  | 21.4854 | 21.4426 | ft3
| Cheek tops above the cap |  |  |  | PASS | PASS
| Cheeks enclose the backwall ends |  |  |  | PASS | PASS
| Lug width within the cheek |  |  |  | PASS | PASS
Backwall top = deck-top line at the FFBW less the landing seat; cheek tops are the D-033 barrier-return bases (MSE interface inputs). Both backwall tops have two straight transverse slopes, level through their thickness (D-053); the ramp slabs thicken locally.

## Substructure Method
Substructure - Method |  |  |  | Figure data
Cap placement, pedestal heights, cap corners and pile cutoffs |  |  |  | Live formulas that draw the charts on this tab. Do not edit; change the notebook CONFIG and rebuild.
LIVE Charts, tables and the numbers quoted in this text are workbook formulas. Inputs match the notebook build (model e9b41b8eaf, built 2026-10-19 12:13).
End Bent 1: transverse section (elevations relative to the cap top)
1. Cap location and length |  |  |  | Series / label text | x | y | error +
|  |  |  | Reference: cap top at the cap center (ft) | 43.2377
|  |  |  | Lowest cap underside (relative, ft) | -3
|  |  |  | Backwall (behind the cap, at the FFBW) | -9.7917 | 0
[5 empty] | 9.7917 | 0
[5 empty] | 9.7917 | 3.8733
[5 empty] | 0 | 4.0691
[5 empty] | -9.7917 | 3.8733
2. Cap top from the lowest pedestal |  |  |  |  | -9.7917 | 0
Unless a fixed cap top is entered, the cap top is set so the lowest pedestal (measured at its CL bearing) has the minimum height:
|  |  |  | Cheek webs with bottom lugs | -10.4583 | -3.5
[5 empty] | -10 | -3.5
[5 empty] | -10 | -3
[5 empty] | -9.7917 | -3
3. Piles |  |  |  |  | -9.7917 | 5.0314
[5 empty] | -10.4583 | 5.0314
[5 empty] | -10.4583 | -3.5
[5 empty] | 10 | -3.5
[5 empty] | 10.4583 | -3.5
[5 empty] | 10.4583 | 5.0268
[5 empty] | 9.7917 | 5.0268
[5 empty] | 9.7917 | -3
[5 empty] | 10 | -3
[5 empty] | 10 | -3.5
|  |  |  | backwall top 47.307 (behind, at FFBW) | 0 | 4.0691
|  |  |  | cheek top 48.269 | -10.125 | 5.0314
|  |  |  | cheek top 48.265 | 10.125 | 5.0268
|  |  |  | Cap | -9.7917 | 0
[5 empty] | 9.7917 | 0
[5 empty] | 9.7917 | -3
[5 empty] | -9.7917 | -3
[5 empty] | -9.7917 | 0
Figure 1. End Bent 1 transverse section, drawn from the Substructure and Bearing Seats tables: cap, piles, pedestals, pads, cheek webs with bottom lugs, and the backwall behind the cap (dashed). |  |  |  | Piles (shown 2.2 ft below the cap) | -7.5 | -2
[5 empty] | -6 | -2
[5 empty] | -6 | -5.2
[5 empty] | -7.5 | -5.2
[5 empty] | -7.5 | -2
[5 empty] | -3 | -2
[5 empty] | -1.5 | -2
[5 empty] | -1.5 | -5.2
[5 empty] | -3 | -5.2
[5 empty] | -3 | -2
[5 empty] | 1.5 | -2
[5 empty] | 3 | -2
[5 empty] | 3 | -5.2
[5 empty] | 1.5 | -5.2
[5 empty] | 1.5 | -2
[5 empty] | 6 | -2
[5 empty] | 7.5 | -2
[5 empty] | 7.5 | -5.2
Figure 2. Pier transverse section, drawn from the Substructure and Bearing Seats tables. |  |  |  |  | 6 | -5.2
[5 empty] | 6 | -2
4. End-bent backwalls, cheek webs and lugs (section F)
The 235.0-in cap body follows from the pile layout. Two 8-in cheek webs sit outside the cap ends over the full cap width, so the cage envelope is 251.0 in (D-027). The backwall sits on the cap rear between the inset and the FFBW, across the full cap length: |  |  |  | pile cutoff 41.2377 | -6.75 | -2
|  |  |  | pad top 43.951 | -4.2917 | 0.71354
|  |  |  | pad top 43.951 | 4.2917 | 0.71354
|  |  |  | Pedestals | -6.0417 | 0
Each cheek runs from the local cap underside at its cap end to its entered top (the D-033 barrier-return base, an MSE interface input). A bottom lug hangs below the cap and a rear lug stands behind it, both 6 in deep and 5.5 in wide on the outer face: |  |  |  |  | -2.5417 | 0
[5 empty] | -2.5417 | 0.5
[5 empty] | -6.0417 | 0.5
[5 empty] | -6.0417 | 0
[5 empty] | 2.5417 | 0
[5 empty] | 6.0417 | 0
D-053: both backwall tops have two straight 2% slopes down from the PGL, level through their 12-in thickness, and lie 4-1/4 in below the FFBW deck-top lines. Ramp slabs thicken locally (about 4.05-4.95 in at checked CAD points). Recheck fit and steel cover after profile edits; downstream slab/backwall design and drawings require reconciliation. Cheek geometry is unchanged. |  |  |  |  | 6.0417 | 0.5
Symbol | Meaning | Workbook name / location | Units / value |  | 2.5417 | 0.5
σ, yc | Cap cross slope and center offset | Pier_Slope, Pier_Ctr ... | ft/ft, ft |  | 2.5417 | 0
hped,min | Minimum pedestal height at CL bearing | Pier_Reveal, EB1_Reveal | in
n, p, dp, c | Pile count, spacing, size and end clearance | Substructure section A | -, ft, in, in | Bearing pads | -5.625 | 0.5
eemb | Pile embedment above the cap underside | Pier_Emb, EB1_Emb | in |  | -2.9583 | 0.5
[5 empty] | -2.9583 | 0.71354
[5 empty] | -5.625 | 0.71354
[5 empty] | -5.625 | 0.5
[5 empty] | 2.9583 | 0.5
[5 empty] | 5.625 | 0.5
[5 empty] | 5.625 | 0.71354
[5 empty] | 2.9583 | 0.71354
[5 empty] | 2.9583 | 0.5
|  |  |  | cap top 43.2377 | 0 | 0
|  |  |  | cap underside 40.2377 | 0 | -3
|  |  |  | Cap-length dimension line (relative, ft) | -5.7
|  |  |  | Cap length | -9.7917 | -5.7
[5 empty] | 9.7917 | -5.7
|  |  |  | cap length 235.0 in | 0 | -5.7
|  |  |  | Out-to-out dimension line (relative, ft) | -6.2
|  |  |  | Out-to-out | -10.4583 | -6.2
[5 empty] | 10.4583 | -6.2
|  |  |  | out-to-out with cheeks 251.0 in | 0 | -6.2
|  |  |  | Window top: tallest pad or cheek plus labels (relative, ft) | 6.0314
|  |  |  | frame (invisible, sets the chart window) | -11.0917 | -7
[5 empty] | 11.0917 | 6.0314
Pier: transverse section (elevations relative to the cap top)
|  |  |  | Series / label text | x | y | error +
|  |  |  | Reference: cap top at the cap center (ft) | 43.7649
|  |  |  | Lowest cap underside (relative, ft) | -3
|  |  |  | Cap | -9.5833 | 0
[5 empty] | 9.5833 | 0
[5 empty] | 9.5833 | -3
[5 empty] | -9.5833 | -3
[5 empty] | -9.5833 | 0
|  |  |  | Piles (shown 2.2 ft below the cap) | -8.3333 | -2
[5 empty] | -6.6667 | -2
[5 empty] | -6.6667 | -5.2
[5 empty] | -8.3333 | -5.2
[5 empty] | -8.3333 | -2
[5 empty] | -3.3333 | -2
[5 empty] | -1.6667 | -2
[5 empty] | -1.6667 | -5.2
[5 empty] | -3.3333 | -5.2
[5 empty] | -3.3333 | -2
[5 empty] | 1.6667 | -2
[5 empty] | 3.3333 | -2
[5 empty] | 3.3333 | -5.2
[5 empty] | 1.6667 | -5.2
[5 empty] | 1.6667 | -2
[5 empty] | 6.6667 | -2
[5 empty] | 8.3333 | -2
[5 empty] | 8.3333 | -5.2
[5 empty] | 6.6667 | -5.2
[5 empty] | 6.6667 | -2
|  |  |  | pile cutoff 41.7649 | -7.5 | -2
|  |  |  | pad top 44.478 | -4.2917 | 0.71355
|  |  |  | pad top 44.478 | 4.2917 | 0.71355
|  |  |  | Pedestals | -6.0417 | 0
[5 empty] | -2.5417 | 0
[5 empty] | -2.5417 | 0.5
[5 empty] | -6.0417 | 0.5
[5 empty] | -6.0417 | 0
[5 empty] | 2.5417 | 0
[5 empty] | 6.0417 | 0
[5 empty] | 6.0417 | 0.5
[5 empty] | 2.5417 | 0.5
[5 empty] | 2.5417 | 0
|  |  |  | Bearing pads | -5.625 | 0.5
[5 empty] | -2.9583 | 0.5
[5 empty] | -2.9583 | 0.71355
[5 empty] | -5.625 | 0.71355
[5 empty] | -5.625 | 0.5
[5 empty] | 2.9583 | 0.5
[5 empty] | 5.625 | 0.5
[5 empty] | 5.625 | 0.71355
[5 empty] | 2.9583 | 0.71355
[5 empty] | 2.9583 | 0.5
|  |  |  | cap top 43.7649 | 0 | 0
|  |  |  | cap underside 40.7649 | 0 | -3
|  |  |  | Cap-length dimension line (relative, ft) | -5.7
|  |  |  | Cap length | -9.5833 | -5.7
[5 empty] | 9.5833 | -5.7
|  |  |  | cap length 230.0 in | 0 | -5.7
|  |  |  | Window top: tallest pad or cheek plus labels (relative, ft) | 1.7135
|  |  |  | frame (invisible, sets the chart window) | -10.8833 | -6
[5 empty] | 10.8833 | 1.7135

## Beam Data
Beam Data | [14 empty] | Project | D2 I-95 Pedestrian Bridge
Bars 5K spacing zones (Mathcad stirrup layout) and FIB standard bar dimensions (template method) | [14 empty] | Job No.
Calc. by / date
Check. by / date
A. Bars 5K zones by span: Mathcad stirrup zones mapped to the FDOT S*, Sj, S1-S4 notation
| Span | S* spaces | V* (in) | Sj spaces | Vj (in) | S1 | V1 (in) | S2 | V2 (in) | S3 | V3 (in) | V4 (in) | First bar from end (in) | A1/A2 spacing equal
| 1 | 4 | 3.5 | 12 | 3 | 30 | 6 | 20 | 9 | 5 | 12 | 18 | 3 | PASS
| 2 | 4 | 3.5 | 12 | 3 | 30 | 6 | 20 | 9 | 5 | 12 | 18 | 3 | PASS
B. Per beam: S4 count, total Bars 5K and standard bar dimensions (square ends)
| Beam | Dim L (ft) | Half length (in) | Zones S*..S3 (in) | S4 spaces | Center space (in) | Center <= V4 | Total 5K | 3C1 C (in) | 3C2 C (in) | 3D1 A (in) | 3D1 B (in) | 3D2 A (in) | 3D2 B (in) | 3D3 No. | 4M1 D (in) | 4M2 D (in) | 4M3 No.
| 1-1 | 107.1032 | 642.6195 | 473 | 9 | 15.239 | PASS | 162 | 17.5 | 17.5 | 8.5 | 15 | 8.5 | 15 | 130 | 44 | 44 | 98
| 1-2 | 107.1032 | 642.6195 | 473 | 9 | 15.239 | PASS | 162 | 17.5 | 17.5 | 8.5 | 15 | 8.5 | 15 | 130 | 44 | 44 | 98
| 2-1 | 104.6503 | 627.9019 | 473 | 8 | 21.8038 | CHECK | 160 | 17.5 | 17.5 | 8.5 | 15 | 8.5 | 15 | 126 | 44 | 44 | 95
| 2-2 | 104.6503 | 627.9019 | 473 | 8 | 21.8038 | CHECK | 160 | 17.5 | 17.5 | 8.5 | 15 | 8.5 | 15 | 126 | 44 | 44 | 95

## Beam Data Method
Beam Data - Method |  |  |  | Figure data
Bars 5K spacing zones and FIB standard bar dimensions |  |  |  | Live formulas that draw the charts on this tab. Do not edit; change the notebook CONFIG and rebuild.
LIVE Charts, tables and the numbers quoted in this text are workbook formulas. Inputs match the notebook build (model e9b41b8eaf, built 2026-10-19 12:13).
Bars 5K zones, beam 1-1 (half beam)
1. Mapping the Mathcad stirrup layout to FDOT notation |  |  |  | Series / label text | x | y | error +
The Mathcad stirrup design gives zones A1-A3 and S1-S4 for half the beam. They map to the FIB Bars 5K table columns as follows; zones A1 and A2 share one spacing (checked in Beam Data column O) and together form S*, and A3 forms Sj (FIB-36 standard: S* = 4, Sj = 12): |  |  |  | Half beam length (in) | 642.6195
Symbol | Meaning | Workbook name / location | Units / value | First bar from beam end (in) | 3
S*, V* | A1 + A2 spaces at the A1 spacing | MC1_A1_n + MC1_A2_n, MC1_A1_s | 4 @ 3.5 in | Beam (half length) | 0 | 0
Sj, Vj | A3 spaces and spacing | MC1_A3_n, MC1_A3_s | 12 @ 3 in |  | 642.6195 | 0
S1-S3, V1-V3 | Mathcad zones S1-S3 | MC1_S1_n ... MC1_S3_s | 30 @ 6, 20 @ 9, 5 @ 12 in
S4, V4 | Remaining spaces to midspan at V4 | computed here | @ 18 in | Beam end | 0 | -0.3
es | Beam end to first stirrup (Mathcad EndSpace) | MC1_EndSp | 3 in |  | 0 | 0.6
|  |  |  | Midspan | 642.6195 | -0.3
[5 empty] | 642.6195 | 0.6
|  |  |  | beam end | 0 | 0.6
|  |  |  | midspan | 642.6195 | 0.6
|  |  |  | Zone S* end (in) | 17
|  |  |  | Zone S* | 3 | 0
[5 empty] | 17 | 0
|  |  |  | S*: 4 @ 3.5 in | 10 | 0.22
|  |  |  | Zone Sj end (in) | 53
|  |  |  | Zone Sj | 17 | 0
[5 empty] | 53 | 0
|  |  |  | Sj: 12 @ 3 in | 35 | -0.22
Figure 1. Bars 5K zones along one half of beam 1-1, read from Beam Data sections A and B (S4 follows the current beam length).
|  |  |  | Zone S1 end (in) | 233
2. Standard bar dimensions (BCC template constants, square ends) |  |  |  | Zone S1 | 53 | 0
[5 empty] | 233 | 0
|  |  |  | S1: 30 @ 6 in | 143 | 0.22
|  |  |  | Zone S2 end (in) | 413
|  |  |  | Zone S2 | 233 | 0
These constants and counts reproduce the BCC example workbook formulas (FIB standard bar bending). The template used a 2.5 in end distance; this workbook uses the Mathcad EndSpace. Verify against the current FDOT FIB standard plans before issue. |  |  |  |  | 413 | 0
|  |  |  | S2: 20 @ 9 in | 323 | -0.22
|  |  |  | Zone S3 end (in) | 473
|  |  |  | Zone S3 | 413 | 0
[5 empty] | 473 | 0
|  |  |  | S3: 5 @ 12 in | 443 | 0.22
|  |  |  | Zone S4 end (in) | 635
|  |  |  | Zone S4 | 473 | 0
[5 empty] | 635 | 0
|  |  |  | S4: 9 @ 18 in | 554 | -0.22
|  |  |  | frame (invisible, sets the chart window) | -12 | -1
[5 empty] | 654.6195 | 1.1

## Clearance
Vertical Clearance | [14 empty] | Project | D2 I-95 Pedestrian Bridge
Beam bottom minus roadway profile, minimized exactly on every roadway segment under a beam | [14 empty] | Job No.
Calc. by / date
Check. by / date
A. Result
| Minimum vertical clearance (ft) |  |  |  | 18.3616 |  | Coverage note: the XML profile ends before the bridge does; the notebook reports "Covered region only" and never extrapolates. Clearance is evaluated only where a beam exists.
| Station of minimum (ft) |  |  |  | 1699.4623
| Required clearance (ft) |  |  |  | 17
| Margin (ft) |  |  |  | 1.3616
| Roadway coverage of the bridge length (ft) |  |  |  | 207.2319
| Status |  |  |  | Covered region only
B. Roadway segments from Geometry Report.xml (as parsed by the notebook)
| Seg | XML start | XML end | Bridge start (ft) | Bridge end (ft) | z start (ft) | Grade | Quad (1/ft) | Overlap with bridge (ft)
| 1 | 0 | 2.3368 | 1593.22 | 1595.5568 | 24.0342 | -0.064161 | 0 | 2.3368
| 2 | 2.3368 | 5.1601 | 1595.5568 | 1598.3801 | 23.8843 | -0.002951 | 0 | 2.8233
| 3 | 5.1601 | 7.0664 | 1598.3801 | 1600.2864 | 23.8759 | -0.00099364 | 0 | 1.9062
| 4 | 7.0664 | 9.9879 | 1600.2864 | 1603.2079 | 23.8741 | 0.22411 | 0 | 2.9215
| 5 | 9.9879 | 10.2519 | 1603.2079 | 1603.4719 | 24.5288 | 0.07591 | 0 | 0.26398
| 6 | 10.2519 | 10.3119 | 1603.4719 | 1603.5319 | 24.5488 | 0.075911 | 0 | 0.060024
| 7 | 10.3119 | 10.3843 | 1603.5319 | 1603.6043 | 24.5534 | 0.07591 | 0 | 0.072416
| 8 | 10.3843 | 10.455 | 1603.6043 | 1603.675 | 24.5589 | 0.075911 | 0 | 0.070711
| 9 | 10.455 | 11.7762 | 1603.675 | 1604.9962 | 24.5643 | 0.07591 | 0 | 1.3211
| 10 | 11.7762 | 12.5472 | 1604.9962 | 1605.7672 | 24.6645 | -0.12066 | 0 | 0.77103
| 11 | 12.5472 | 14.6701 | 1605.7672 | 1607.8901 | 24.5715 | -0.048728 | 0 | 2.1229
| 12 | 14.6701 | 22.8743 | 1607.8901 | 1616.0943 | 24.4681 | -0.14289 | 0 | 8.2042
| 13 | 22.8743 | 26.6877 | 1616.0943 | 1619.9077 | 23.2957 | -0.14645 | 0 | 3.8134
| 14 | 26.6877 | 28.875 | 1619.9077 | 1622.095 | 22.7373 | -0.021492 | 0 | 2.1873
| 15 | 28.875 | 33.4829 | 1622.095 | 1626.7029 | 22.6903 | -0.030469 | 0 | 4.6079
| 16 | 33.4829 | 33.5317 | 1626.7029 | 1626.7517 | 22.5499 | 0.023927 | 0 | 0.048835
| 17 | 33.5317 | 36.4707 | 1626.7517 | 1629.6907 | 22.551 | 0.09873 | 0 | 2.939
| 18 | 36.4707 | 37.4183 | 1629.6907 | 1630.6383 | 22.8412 | 0.076397 | 0 | 0.94759
| 19 | 37.4183 | 40.2804 | 1630.6383 | 1633.5004 | 22.9136 | 0.10185 | 0 | 2.862
| 20 | 40.2804 | 41.2168 | 1633.5004 | 1634.4368 | 23.2051 | 0.10833 | 0 | 0.93642
| 21 | 41.2168 | 41.7942 | 1634.4368 | 1635.0142 | 23.3065 | 0.1812 | 0 | 0.5774
| 22 | 41.7942 | 45.6094 | 1635.0142 | 1638.8294 | 23.4111 | 0.18345 | 0 | 3.8152
| 23 | 45.6094 | 48.9336 | 1638.8294 | 1642.1536 | 24.111 | 0.14283 | 0 | 3.3242
| 24 | 48.9336 | 50.7544 | 1642.1536 | 1643.9744 | 24.5858 | 0.13535 | 0 | 1.8208
| 25 | 50.7544 | 51.3026 | 1643.9744 | 1644.5226 | 24.8323 | 0.034382 | 0 | 0.54819
| 26 | 51.3026 | 52.189 | 1644.5226 | 1645.409 | 24.8511 | 0.077079 | 0 | 0.88645
| 27 | 52.189 | 52.4328 | 1645.409 | 1645.6528 | 24.9195 | -0.21536 | 0 | 0.24381
| 28 | 52.4328 | 52.6824 | 1645.6528 | 1645.9024 | 24.867 | -0.30096 | 0 | 0.24959
| 29 | 52.6824 | 52.9626 | 1645.9024 | 1646.1826 | 24.7918 | -0.33987 | 0 | 0.28013
| 30 | 52.9626 | 53.9672 | 1646.1826 | 1647.1872 | 24.6966 | 0.064491 | 0 | 1.0046
| 31 | 53.9672 | 55.4721 | 1647.1872 | 1648.6921 | 24.7614 | 0.076687 | 0 | 1.5049
| 32 | 55.4721 | 58.7787 | 1648.6921 | 1651.9987 | 24.8768 | 0.066165 | 0 | 3.3066
| 33 | 58.7787 | 61.0162 | 1651.9987 | 1654.2362 | 25.0956 | 0.070402 | 0 | 2.2376
| 34 | 61.0162 | 61.8568 | 1654.2362 | 1655.0768 | 25.2531 | 0.035916 | 0 | 0.8406
| 35 | 61.8568 | 63.0312 | 1655.0768 | 1656.2512 | 25.2833 | 0.047083 | 0 | 1.1744
| 36 | 63.0312 | 63.2015 | 1656.2512 | 1656.4215 | 25.3386 | -0.026526 | 0 | 0.17027
| 37 | 63.2015 | 63.3451 | 1656.4215 | 1656.5651 | 25.3341 | 0.084768 | 0 | 0.14369
| 38 | 63.3451 | 68.9957 | 1656.5651 | 1662.2157 | 25.3463 | 0.019953 | 0 | 5.6505
| 39 | 68.9957 | 70.8294 | 1662.2157 | 1664.0494 | 25.459 | 0.022071 | 0 | 1.8338
| 40 | 70.8294 | 74.5484 | 1664.0494 | 1667.7684 | 25.4995 | 0.019351 | 0 | 3.719
| 41 | 74.5484 | 79.2072 | 1667.7684 | 1672.4272 | 25.5715 | 0.0049726 | 0 | 4.6588
| 42 | 79.2072 | 86.5439 | 1672.4272 | 1679.7639 | 25.5946 | 0.010273 | 0 | 7.3366
| 43 | 86.5439 | 93.9686 | 1679.7639 | 1687.1886 | 25.67 | 0.026353 | 0 | 7.4247
| 44 | 93.9686 | 98.5402 | 1687.1886 | 1691.7602 | 25.8657 | 0.0085219 | 0 | 4.5716
| 45 | 98.5402 | 98.7268 | 1691.7602 | 1691.9468 | 25.9046 | 0.026574 | 0 | 0.18661
| 46 | 98.7268 | 99.0194 | 1691.9468 | 1692.2394 | 25.9096 | 0.12056 | 0 | 0.29259
| 47 | 99.0194 | 99.4181 | 1692.2394 | 1692.6381 | 25.9449 | 0.053227 | 0 | 0.39872
| 48 | 99.4181 | 100.9459 | 1692.6381 | 1694.1659 | 25.9661 | 0.031941 | 0 | 1.5278
| 49 | 100.9459 | 101.8913 | 1694.1659 | 1695.1113 | 26.0149 | -0.029353 | 0 | 0.94542
| 50 | 101.8913 | 103.2733 | 1695.1113 | 1696.4933 | 25.9871 | 0.016183 | 0 | 1.382
| 51 | 103.2733 | 104.2777 | 1696.4933 | 1697.4977 | 26.0095 | 0.010206 | 0 | 1.0044
| 52 | 104.2777 | 106.2423 | 1697.4977 | 1699.4623 | 26.0197 | 0.048915 | 0 | 1.9646
| 53 | 106.2423 | 107.5746 | 1699.4623 | 1700.7946 | 26.1158 | -0.057343 | 0 | 1.3323
| 54 | 107.5746 | 108.4694 | 1700.7946 | 1701.6894 | 26.0395 | -0.065938 | 0 | 0.89477
| 55 | 108.4694 | 109.3211 | 1701.6894 | 1702.5411 | 25.9805 | -0.011631 | 0 | 0.85172
| 56 | 109.3211 | 111.645 | 1702.5411 | 1704.865 | 25.9705 | -0.0027825 | 0 | 2.3239
| 57 | 111.645 | 112.4639 | 1704.865 | 1705.6839 | 25.9641 | -0.019775 | 0 | 0.81891
| 58 | 112.4639 | 113.529 | 1705.6839 | 1706.749 | 25.9479 | 0.013329 | 0 | 1.0651
| 59 | 113.529 | 115.1688 | 1706.749 | 1708.3888 | 25.9621 | -0.04371 | 0 | 1.6397
| 60 | 115.1688 | 115.6192 | 1708.3888 | 1708.8392 | 25.8904 | -0.037921 | 0 | 0.45046
| 61 | 115.6192 | 115.7585 | 1708.8392 | 1708.9785 | 25.8733 | -0.013805 | 0 | 0.13922
| 62 | 115.7585 | 116.1005 | 1708.9785 | 1709.3205 | 25.8714 | -0.038015 | 0 | 0.34207
| 63 | 116.1005 | 126.9406 | 1709.3205 | 1720.1606 | 25.8584 | -0.010861 | 0 | 10.84
| 64 | 126.9406 | 128.1276 | 1720.1606 | 1721.3476 | 25.7407 | -0.010474 | 0 | 1.187
| 65 | 128.1276 | 130.1228 | 1721.3476 | 1723.3428 | 25.7282 | -0.01932 | 0 | 1.9952
| 66 | 130.1228 | 140.1907 | 1723.3428 | 1733.4107 | 25.6897 | -0.018318 | 0 | 10.0679
| 67 | 140.1907 | 144.1537 | 1733.4107 | 1737.3737 | 25.5053 | -0.015299 | 0 | 3.963
| 68 | 144.1537 | 151.1414 | 1737.3737 | 1744.3614 | 25.4446 | -0.018579 | 0 | 6.9877
| 69 | 151.1414 | 151.6258 | 1744.3614 | 1744.8458 | 25.3148 | -0.1062 | 0 | 0.48444
| 70 | 151.6258 | 151.6414 | 1744.8458 | 1744.8614 | 25.2634 | -0.0444 | 0 | 0.015586
| 71 | 151.6414 | 151.7009 | 1744.8614 | 1744.9209 | 25.2627 | -0.028909 | 0 | 0.059556
| 72 | 151.7009 | 153.39 | 1744.9209 | 1746.61 | 25.2609 | -0.021655 | 0 | 1.6891
| 73 | 153.39 | 155.6473 | 1746.61 | 1748.8673 | 25.2244 | -0.053156 | 0 | 2.2572
| 74 | 155.6473 | 159.8934 | 1748.8673 | 1753.1134 | 25.1044 | -0.062849 | 0 | 4.2462
| 75 | 159.8934 | 160.763 | 1753.1134 | 1753.983 | 24.8375 | -0.058978 | 0 | 0.86952
| 76 | 160.763 | 161.6038 | 1753.983 | 1754.8238 | 24.7862 | -0.04847 | 0 | 0.84084
| 77 | 161.6038 | 164.0455 | 1754.8238 | 1757.2655 | 24.7455 | 0.052202 | 0 | 2.4417
| 78 | 164.0455 | 164.525 | 1757.2655 | 1757.745 | 24.8729 | 0.030777 | 0 | 0.47952
| 79 | 164.525 | 165.1125 | 1757.745 | 1758.3325 | 24.8877 | -0.19286 | 0 | 0.58747
| 80 | 165.1125 | 165.92 | 1758.3325 | 1759.14 | 24.7744 | -0.21481 | 0 | 0.80751
| 81 | 165.92 | 168.2776 | 1759.14 | 1761.4976 | 24.6009 | -0.18186 | 0 | 2.3576
| 82 | 168.2776 | 168.4259 | 1761.4976 | 1761.6459 | 24.1722 | -0.19055 | 0 | 0.14826
| 83 | 168.4259 | 168.653 | 1761.6459 | 1761.873 | 24.1439 | -0.15607 | 0 | 0.22718
| 84 | 168.653 | 172.488 | 1761.873 | 1765.708 | 24.1085 | -0.1597 | 0 | 3.8349
| 85 | 172.488 | 174.8519 | 1765.708 | 1768.0719 | 23.496 | -0.18996 | 0 | 2.3639
| 86 | 174.8519 | 177.853 | 1768.0719 | 1771.073 | 23.047 | -0.20373 | 0 | 3.0012
| 87 | 177.853 | 182.4055 | 1771.073 | 1775.6255 | 22.4355 | -0.18057 | 0 | 4.5525
| 88 | 182.4055 | 183.066 | 1775.6255 | 1776.286 | 21.6135 | -0.15809 | 0 | 0.6605
| 89 | 183.066 | 183.8693 | 1776.286 | 1777.0893 | 21.5091 | -0.042491 | 0 | 0.80333
| 90 | 183.8693 | 186.5173 | 1777.0893 | 1779.7373 | 21.4749 | -0.017688 | 0 | 2.648
| 91 | 186.5173 | 187.5802 | 1779.7373 | 1780.8002 | 21.4281 | -0.10949 | 0 | 1.0629
| 92 | 187.5802 | 188.8351 | 1780.8002 | 1782.0551 | 21.3117 | -0.12908 | 0 | 1.2549
| 93 | 188.8351 | 191.3321 | 1782.0551 | 1784.5521 | 21.1497 | 0.08976 | 0 | 2.497
| 94 | 191.3321 | 191.8977 | 1784.5521 | 1785.1177 | 21.3739 | 0.065721 | 0 | 0.56563
| 95 | 191.8977 | 192.8482 | 1785.1177 | 1786.0682 | 21.411 | 0.22209 | 0 | 0.9505
| 96 | 192.8482 | 198.0481 | 1786.0682 | 1791.2681 | 21.6221 | 0.18895 | 0 | 5.1999
| 97 | 198.0481 | 204.055 | 1791.2681 | 1797.275 | 22.6047 | 0.102 | 0 | 6.0069
| 98 | 204.055 | 206.9352 | 1797.275 | 1800.1552 | 23.2174 | 0.078432 | 0 | 2.8802
| 99 | 206.9352 | 207.2319 | 1800.1552 | 1800.4519 | 23.4433 | 0.074108 | 0 | 0.2967
C. Clearance on each roadway segment piece under a beam (exact minimum of a quadratic)
| Piece | Span | Seg | s a | s b | s mid | road a | road mid | road b | bottom a | bottom mid | bottom b | c a | c mid | c b | A | B | t* | c* | c min (ft) | s at min (ft)
| 1 | 1 | 1 | 1593.47 | 1595.5568 | 1594.5134 | 24.0182 | 23.9512 | 23.8843 | 43.9472 | 43.9528 | 43.9584 | 19.929 | 20.0016 | 20.0742 | -1.6257e-05 | 0.14516 | -1 | 19.929 | 19.929 | 1593.47
| 2 | 1 | 2 | 1595.5568 | 1598.3801 | 1596.9685 | 23.8843 | 23.8801 | 23.8759 | 43.9584 | 43.966 | 43.9736 | 20.0742 | 20.0859 | 20.0977 | -2.9758e-05 | 0.023529 | -1 | 20.0742 | 20.0742 | 1595.5568
| 3 | 1 | 3 | 1598.3801 | 1600.2864 | 1599.3333 | 23.8759 | 23.875 | 23.8741 | 43.9736 | 43.9787 | 43.9838 | 20.0977 | 20.1037 | 20.1098 | -1.3565e-05 | 0.012114 | -1 | 20.0977 | 20.0977 | 1598.3801
| 4 | 1 | 4 | 1600.2864 | 1603.2079 | 1601.7471 | 23.8741 | 24.2014 | 24.5288 | 43.9838 | 43.9916 | 43.9994 | 20.1098 | 19.7902 | 19.4706 | -3.1864e-05 | -0.63912 | -1 | 20.1098 | 19.4706 | 1603.2079
| 5 | 1 | 5 | 1603.2079 | 1603.4719 | 1603.3399 | 24.5288 | 24.5388 | 24.5488 | 43.9994 | 44.0001 | 44.0008 | 19.4706 | 19.4613 | 19.452 | -2.6015e-07 | -0.018633 | -1 | 19.4706 | 19.452 | 1603.4719
| 6 | 1 | 6 | 1603.4719 | 1603.5319 | 1603.5019 | 24.5488 | 24.5511 | 24.5534 | 44.0008 | 44.001 | 44.0011 | 19.452 | 19.4499 | 19.4477 | -1.345e-08 | -0.0042369 | -1 | 19.452 | 19.4477 | 1603.5319
| 7 | 1 | 7 | 1603.5319 | 1603.6043 | 1603.5681 | 24.5534 | 24.5561 | 24.5589 | 44.0011 | 44.0013 | 44.0015 | 19.4477 | 19.4452 | 19.4426 | -1.9577e-08 | -0.0051116 | -1 | 19.4477 | 19.4426 | 1603.6043
| 8 | 1 | 8 | 1603.6043 | 1603.675 | 1603.6397 | 24.5589 | 24.5616 | 24.5643 | 44.0015 | 44.0017 | 44.0019 | 19.4426 | 19.4401 | 19.4376 | -1.8666e-08 | -0.0049914 | -1 | 19.4426 | 19.4376 | 1603.675
| 9 | 1 | 9 | 1603.675 | 1604.9962 | 1604.3356 | 24.5643 | 24.6144 | 24.6645 | 44.0019 | 44.0054 | 44.0089 | 19.4376 | 19.391 | 19.3444 | -6.5157e-06 | -0.093256 | -1 | 19.4376 | 19.3444 | 1604.9962
| 10 | 1 | 10 | 1604.9962 | 1605.7672 | 1605.3817 | 24.6645 | 24.618 | 24.5715 | 44.0089 | 44.011 | 44.013 | 19.3444 | 19.3929 | 19.4415 | -2.2193e-06 | 0.097128 | -1 | 19.3444 | 19.3444 | 1604.9962
| 11 | 1 | 11 | 1605.7672 | 1607.8901 | 1606.8287 | 24.5715 | 24.5198 | 24.4681 | 44.013 | 44.0186 | 44.0243 | 19.4415 | 19.4988 | 19.5562 | -1.6824e-05 | 0.11471 | -1 | 19.4415 | 19.4415 | 1605.7672
| 12 | 1 | 12 | 1607.8901 | 1616.0943 | 1611.9922 | 24.4681 | 23.8819 | 23.2957 | 44.0243 | 44.0459 | 44.0674 | 19.5562 | 20.164 | 20.7717 | -0.00025127 | 1.2157 | -1 | 19.5562 | 19.5562 | 1607.8901
| 13 | 1 | 13 | 1616.0943 | 1619.9077 | 1618.001 | 23.2957 | 23.0165 | 22.7373 | 44.0674 | 44.0774 | 44.0873 | 20.7717 | 21.0609 | 21.35 | -5.4286e-05 | 0.57839 | -1 | 20.7717 | 20.7717 | 1616.0943
| 14 | 1 | 14 | 1619.9077 | 1622.095 | 1621.0013 | 22.7373 | 22.7138 | 22.6903 | 44.0873 | 44.093 | 44.0987 | 21.35 | 21.3792 | 21.4084 | -1.7861e-05 | 0.058386 | -1 | 21.35 | 21.35 | 1619.9077
| 15 | 1 | 15 | 1622.095 | 1626.7029 | 1624.399 | 22.6903 | 22.6201 | 22.5499 | 44.0987 | 44.1106 | 44.1225 | 21.4084 | 21.4905 | 21.5726 | -7.9264e-05 | 0.16429 | -1 | 21.4084 | 21.4084 | 1622.095
| 16 | 1 | 16 | 1626.7029 | 1626.7517 | 1626.7273 | 22.5499 | 22.5504 | 22.551 | 44.1225 | 44.1226 | 44.1227 | 21.5726 | 21.5721 | 21.5717 | -8.903e-09 | -0.00091695 | -1 | 21.5726 | 21.5717 | 1626.7517
| 17 | 1 | 17 | 1626.7517 | 1629.6907 | 1628.2212 | 22.551 | 22.6961 | 22.8412 | 44.1227 | 44.1303 | 44.1378 | 21.5717 | 21.4342 | 21.2966 | -3.2245e-05 | -0.27503 | -1 | 21.5717 | 21.2966 | 1629.6907
| 18 | 1 | 18 | 1629.6907 | 1630.6383 | 1630.1645 | 22.8412 | 22.8774 | 22.9136 | 44.1378 | 44.1402 | 44.1427 | 21.2966 | 21.2629 | 21.2291 | -3.352e-06 | -0.067533 | -1 | 21.2966 | 21.2291 | 1630.6383
| 19 | 1 | 19 | 1630.6383 | 1633.5004 | 1632.0693 | 22.9136 | 23.0593 | 23.2051 | 44.1427 | 44.15 | 44.1573 | 21.2291 | 21.0907 | 20.9522 | -3.0579e-05 | -0.27683 | -1 | 21.2291 | 20.9522 | 1633.5004
| 20 | 1 | 20 | 1633.5004 | 1634.4368 | 1633.9686 | 23.2051 | 23.2558 | 23.3065 | 44.1573 | 44.1597 | 44.1621 | 20.9522 | 20.9039 | 20.8556 | -3.2735e-06 | -0.096664 | -1 | 20.9522 | 20.8556 | 1634.4368
| 21 | 1 | 21 | 1634.4368 | 1635.0142 | 1634.7255 | 23.3065 | 23.3588 | 23.4111 | 44.1621 | 44.1635 | 44.165 | 20.8556 | 20.8047 | 20.7539 | -1.2446e-06 | -0.10168 | -1 | 20.8556 | 20.7539 | 1635.0142
| 22 | 1 | 22 | 1635.0142 | 1638.8294 | 1636.9218 | 23.4111 | 23.7611 | 24.111 | 44.165 | 44.1747 | 44.1844 | 20.7539 | 20.4136 | 20.0733 | -5.4338e-05 | -0.68048 | -1 | 20.7539 | 20.0733 | 1638.8294
| 23 | 1 | 23 | 1638.8294 | 1642.1536 | 1640.4915 | 24.111 | 24.3484 | 24.5858 | 44.1844 | 44.1928 | 44.2011 | 20.0733 | 19.8443 | 19.6153 | -4.1253e-05 | -0.45799 | -1 | 20.0733 | 19.6153 | 1642.1536
| 24 | 1 | 24 | 1642.1536 | 1643.9744 | 1643.064 | 24.5858 | 24.7091 | 24.8323 | 44.2011 | 44.2057 | 44.2103 | 19.6153 | 19.4967 | 19.378 | -1.2377e-05 | -0.23729 | -1 | 19.6153 | 19.378 | 1643.9744
| 25 | 1 | 25 | 1643.9744 | 1644.5226 | 1644.2485 | 24.8323 | 24.8417 | 24.8511 | 44.2103 | 44.2117 | 44.213 | 19.378 | 19.37 | 19.3619 | -1.1218e-06 | -0.016095 | -1 | 19.378 | 19.3619 | 1644.5226
| 26 | 1 | 26 | 1644.5226 | 1645.409 | 1644.9658 | 24.8511 | 24.8853 | 24.9195 | 44.213 | 44.2153 | 44.2175 | 19.3619 | 19.33 | 19.298 | -2.9335e-06 | -0.063879 | -1 | 19.3619 | 19.298 | 1645.409
| 27 | 1 | 27 | 1645.409 | 1645.6528 | 1645.5309 | 24.9195 | 24.8932 | 24.867 | 44.2175 | 44.2181 | 44.2187 | 19.298 | 19.3249 | 19.3518 | -2.2191e-07 | 0.053728 | -1 | 19.298 | 19.298 | 1645.409
| 28 | 1 | 28 | 1645.6528 | 1645.9024 | 1645.7776 | 24.867 | 24.8294 | 24.7918 | 44.2187 | 44.2193 | 44.22 | 19.3518 | 19.3899 | 19.4281 | -2.3256e-07 | 0.076369 | -1 | 19.3518 | 19.3518 | 1645.6528
| 29 | 1 | 29 | 1645.9024 | 1646.1826 | 1646.0425 | 24.7918 | 24.7442 | 24.6966 | 44.22 | 44.2207 | 44.2214 | 19.4281 | 19.4764 | 19.5247 | -2.9294e-07 | 0.096608 | -1 | 19.4281 | 19.4281 | 1645.9024
| 30 | 1 | 30 | 1646.1826 | 1647.1872 | 1646.6849 | 24.6966 | 24.729 | 24.7614 | 44.2214 | 44.2239 | 44.2264 | 19.5247 | 19.4948 | 19.465 | -3.7679e-06 | -0.059763 | -1 | 19.5247 | 19.465 | 1647.1872
| 31 | 1 | 31 | 1647.1872 | 1648.6921 | 1647.9396 | 24.7614 | 24.8191 | 24.8768 | 44.2264 | 44.2301 | 44.2339 | 19.465 | 19.411 | 19.3571 | -8.454e-06 | -0.10788 | -1 | 19.465 | 19.3571 | 1648.6921
| 32 | 1 | 32 | 1648.6921 | 1651.9987 | 1650.3454 | 24.8768 | 24.9862 | 25.0956 | 44.2339 | 44.2421 | 44.2503 | 19.3571 | 19.2559 | 19.1547 | -4.0817e-05 | -0.2023 | -1 | 19.3571 | 19.1547 | 1651.9987
| 33 | 1 | 33 | 1651.9987 | 1654.2362 | 1653.1175 | 25.0956 | 25.1744 | 25.2531 | 44.2503 | 44.2559 | 44.2614 | 19.1547 | 19.0815 | 19.0083 | -1.8691e-05 | -0.14643 | -1 | 19.1547 | 19.0083 | 1654.2362
| 34 | 1 | 34 | 1654.2362 | 1655.0768 | 1654.6565 | 25.2531 | 25.2682 | 25.2833 | 44.2614 | 44.2635 | 44.2656 | 19.0083 | 18.9953 | 18.9823 | -2.6379e-06 | -0.026035 | -1 | 19.0083 | 18.9823 | 1655.0768
| 35 | 1 | 35 | 1655.0768 | 1656.2512 | 1655.664 | 25.2833 | 25.311 | 25.3386 | 44.2656 | 44.2685 | 44.2714 | 18.9823 | 18.9575 | 18.9328 | -5.1484e-06 | -0.049493 | -1 | 18.9823 | 18.9328 | 1656.2512
| 36 | 1 | 36 | 1656.2512 | 1656.4215 | 1656.3363 | 25.3386 | 25.3364 | 25.3341 | 44.2714 | 44.2718 | 44.2722 | 18.9328 | 18.9354 | 18.9381 | -1.0823e-07 | 0.0053558 | -1 | 18.9328 | 18.9328 | 1656.2512
| 37 | 1 | 37 | 1656.4215 | 1656.5651 | 1656.4933 | 25.3341 | 25.3402 | 25.3463 | 44.2722 | 44.2726 | 44.2729 | 18.9381 | 18.9324 | 18.9266 | -7.708e-08 | -0.011472 | -1 | 18.9381 | 18.9266 | 1656.5651
| 38 | 1 | 38 | 1656.5651 | 1662.2157 | 1659.3904 | 25.3463 | 25.4027 | 25.459 | 44.2729 | 44.2868 | 44.3006 | 18.9266 | 18.8842 | 18.8416 | -0.00011919 | -0.084903 | -1 | 18.9266 | 18.8416 | 1662.2157
| 39 | 1 | 39 | 1662.2157 | 1664.0494 | 1663.1325 | 25.459 | 25.4793 | 25.4995 | 44.3006 | 44.3051 | 44.3096 | 18.8416 | 18.8259 | 18.8101 | -1.2554e-05 | -0.031515 | -1 | 18.8416 | 18.8101 | 1664.0494
| 40 | 1 | 40 | 1664.0494 | 1667.7684 | 1665.9089 | 25.4995 | 25.5355 | 25.5715 | 44.3096 | 44.3186 | 44.3277 | 18.8101 | 18.7832 | 18.7562 | -5.1633e-05 | -0.053851 | -1 | 18.8101 | 18.7562 | 1667.7684
| 41 | 1 | 41 | 1667.7684 | 1672.4272 | 1670.0978 | 25.5715 | 25.5831 | 25.5946 | 44.3277 | 44.3389 | 44.3501 | 18.7562 | 18.7559 | 18.7555 | -8.1024e-05 | -0.00060171 | -1 | 18.7562 | 18.7555 | 1672.4272
| 42 | 1 | 42 | 1672.4272 | 1679.7639 | 1676.0955 | 25.5946 | 25.6323 | 25.67 | 44.3501 | 44.3677 | 44.3852 | 18.7555 | 18.7354 | 18.7152 | -0.00020094 | -0.040091 | -1 | 18.7555 | 18.7152 | 1679.7639
| 43 | 1 | 43 | 1679.7639 | 1687.1886 | 1683.4762 | 25.67 | 25.7678 | 25.8657 | 44.3852 | 44.4028 | 44.4203 | 18.7152 | 18.635 | 18.5546 | -0.00020579 | -0.16037 | -1 | 18.7152 | 18.5546 | 1687.1886
| 44 | 1 | 44 | 1687.1886 | 1691.7602 | 1689.4744 | 25.8657 | 25.8851 | 25.9046 | 44.4203 | 44.431 | 44.4417 | 18.5546 | 18.5459 | 18.5371 | -7.802e-05 | -0.017479 | -1 | 18.5546 | 18.5371 | 1691.7602
| 45 | 1 | 45 | 1691.7602 | 1691.9468 | 1691.8535 | 25.9046 | 25.9071 | 25.9096 | 44.4417 | 44.4421 | 44.4426 | 18.5371 | 18.535 | 18.533 | -1.3e-07 | -0.0040887 | -1 | 18.5371 | 18.533 | 1691.9468
| 46 | 1 | 46 | 1691.9468 | 1692.2394 | 1692.0931 | 25.9096 | 25.9272 | 25.9449 | 44.4426 | 44.4433 | 44.4439 | 18.533 | 18.516 | 18.4991 | -3.196e-07 | -0.03391 | -1 | 18.533 | 18.4991 | 1692.2394
| 47 | 1 | 47 | 1692.2394 | 1692.6381 | 1692.4387 | 25.9449 | 25.9555 | 25.9661 | 44.4439 | 44.4449 | 44.4458 | 18.4991 | 18.4894 | 18.4797 | -5.9347e-07 | -0.019364 | -1 | 18.4991 | 18.4797 | 1692.6381
| 48 | 1 | 48 | 1692.6381 | 1694.1659 | 1693.402 | 25.9661 | 25.9905 | 26.0149 | 44.4458 | 44.4494 | 44.4529 | 18.4797 | 18.4589 | 18.438 | -8.7137e-06 | -0.041683 | -1 | 18.4797 | 18.438 | 1694.1659
| 49 | 1 | 49 | 1694.1659 | 1695.1113 | 1694.6386 | 26.0149 | 26.001 | 25.9871 | 44.4529 | 44.4551 | 44.4573 | 18.438 | 18.4541 | 18.4702 | -3.3367e-06 | 0.032144 | -1 | 18.438 | 18.438 | 1694.1659
| 50 | 1 | 50 | 1695.1113 | 1696.4933 | 1695.8023 | 25.9871 | 25.9983 | 26.0095 | 44.4573 | 44.4605 | 44.4637 | 18.4702 | 18.4622 | 18.4542 | -7.1305e-06 | -0.015954 | -1 | 18.4702 | 18.4542 | 1696.4933
| 51 | 1 | 51 | 1696.4933 | 1697.4977 | 1696.9955 | 26.0095 | 26.0146 | 26.0197 | 44.4637 | 44.466 | 44.4684 | 18.4542 | 18.4514 | 18.4486 | -3.7659e-06 | -0.0056015 | -1 | 18.4542 | 18.4486 | 1697.4977
| 52 | 1 | 52 | 1697.4977 | 1699.4623 | 1698.48 | 26.0197 | 26.0678 | 26.1158 | 44.4684 | 44.4729 | 44.4774 | 18.4486 | 18.4051 | 18.3616 | -1.4409e-05 | -0.087019 | -1 | 18.4486 | 18.3616 | 1699.4623
| 53 | 1 | 53 | 1699.4623 | 1700.445 | 1699.9537 | 26.1158 | 26.0877 | 26.0595 | 44.4774 | 44.4797 | 44.4819 | 18.3616 | 18.392 | 18.4224 | -3.6049e-06 | 0.060876 | -1 | 18.3616 | 18.3616 | 1699.4623
| 54 | 2 | 53 | 1700.695 | 1700.7946 | 1700.7448 | 26.0452 | 26.0423 | 26.0395 | 44.4808 | 44.4807 | 44.4805 | 18.4357 | 18.4384 | 18.4411 | -1.7663e-07 | 0.0053976 | -1 | 18.4357 | 18.4357 | 1700.695
| 55 | 2 | 54 | 1700.7946 | 1701.6894 | 1701.242 | 26.0395 | 26.01 | 25.9805 | 44.4805 | 44.4791 | 44.4777 | 18.4411 | 18.4692 | 18.4973 | -1.426e-05 | 0.056187 | -1 | 18.4411 | 18.4411 | 1700.7946
| 56 | 2 | 55 | 1701.6894 | 1702.5411 | 1702.1152 | 25.9805 | 25.9755 | 25.9705 | 44.4777 | 44.4764 | 44.475 | 18.4973 | 18.5009 | 18.5044 | -1.2921e-05 | 0.0072026 | -1 | 18.4973 | 18.4973 | 1701.6894
| 57 | 2 | 56 | 1702.5411 | 1704.865 | 1703.703 | 25.9705 | 25.9673 | 25.9641 | 44.475 | 44.4712 | 44.4674 | 18.5044 | 18.5039 | 18.5034 | -9.6195e-05 | -0.00098232 | -1 | 18.5044 | 18.5034 | 1704.865
| 58 | 2 | 57 | 1704.865 | 1705.6839 | 1705.2745 | 25.9641 | 25.956 | 25.9479 | 44.4674 | 44.4661 | 44.4647 | 18.5034 | 18.5101 | 18.5169 | -1.1945e-05 | 0.013501 | -1 | 18.5034 | 18.5034 | 1704.865
| 59 | 2 | 58 | 1705.6839 | 1706.749 | 1706.2165 | 25.9479 | 25.955 | 25.9621 | 44.4647 | 44.463 | 44.4612 | 18.5169 | 18.508 | 18.4991 | -2.0208e-05 | -0.017731 | -1 | 18.5169 | 18.4991 | 1706.749
| 60 | 2 | 59 | 1706.749 | 1708.3888 | 1707.5689 | 25.9621 | 25.9262 | 25.8904 | 44.4612 | 44.4584 | 44.4556 | 18.4991 | 18.5322 | 18.5652 | -4.7892e-05 | 0.066172 | -1 | 18.4991 | 18.4991 | 1706.749
| 61 | 2 | 60 | 1708.3888 | 1708.8392 | 1708.614 | 25.8904 | 25.8819 | 25.8733 | 44.4556 | 44.4549 | 44.4541 | 18.5652 | 18.573 | 18.5808 | -3.6143e-06 | 0.015544 | -1 | 18.5652 | 18.5652 | 1708.3888
| 62 | 2 | 61 | 1708.8392 | 1708.9785 | 1708.9089 | 25.8733 | 25.8724 | 25.8714 | 44.4541 | 44.4539 | 44.4536 | 18.5808 | 18.5815 | 18.5822 | -3.4522e-07 | 0.0014444 | -1 | 18.5808 | 18.5808 | 1708.8392
| 63 | 2 | 62 | 1708.9785 | 1709.3205 | 1709.1495 | 25.8714 | 25.8649 | 25.8584 | 44.4536 | 44.453 | 44.4524 | 18.5822 | 18.5881 | 18.594 | -2.0842e-06 | 0.011829 | -1 | 18.5822 | 18.5822 | 1708.9785
| 64 | 2 | 63 | 1709.3205 | 1720.1606 | 1714.7406 | 25.8584 | 25.7995 | 25.7407 | 44.4524 | 44.4332 | 44.413 | 18.594 | 18.6337 | 18.6723 | -0.002093 | 0.08037 | -1 | 18.594 | 18.594 | 1709.3205
| 65 | 2 | 64 | 1720.1606 | 1721.3476 | 1720.7541 | 25.7407 | 25.7345 | 25.7282 | 44.413 | 44.4107 | 44.4084 | 18.6723 | 18.6763 | 18.6802 | -2.5098e-05 | 0.0078832 | -1 | 18.6723 | 18.6723 | 1720.1606
| 66 | 2 | 65 | 1721.3476 | 1723.3428 | 1722.3452 | 25.7282 | 25.709 | 25.6897 | 44.4084 | 44.4045 | 44.4006 | 18.6802 | 18.6956 | 18.7109 | -7.0907e-05 | 0.030816 | -1 | 18.6802 | 18.6802 | 1721.3476
| 67 | 2 | 66 | 1723.3428 | 1733.4107 | 1728.3768 | 25.6897 | 25.5975 | 25.5053 | 44.4006 | 44.3803 | 44.3591 | 18.7109 | 18.7828 | 18.8538 | -0.0018054 | 0.1447 | -1 | 18.7109 | 18.7109 | 1723.3428
| 68 | 2 | 67 | 1733.4107 | 1737.3737 | 1735.3922 | 25.5053 | 25.4749 | 25.4446 | 44.3591 | 44.3505 | 44.3417 | 18.8538 | 18.8755 | 18.8971 | -0.00027974 | 0.043569 | -1 | 18.8538 | 18.8538 | 1733.4107
| 69 | 2 | 68 | 1737.3737 | 1744.3614 | 1740.8675 | 25.4446 | 25.3797 | 25.3148 | 44.3417 | 44.326 | 44.3098 | 18.8971 | 18.9463 | 18.995 | -0.0008697 | 0.098759 | -1 | 18.8971 | 18.8971 | 1737.3737
| 70 | 2 | 69 | 1744.3614 | 1744.8458 | 1744.6036 | 25.3148 | 25.2891 | 25.2634 | 44.3098 | 44.3087 | 44.3075 | 18.995 | 19.0196 | 19.0442 | -4.1801e-06 | 0.049171 | -1 | 18.995 | 18.995 | 1744.3614
| 71 | 2 | 70 | 1744.8458 | 1744.8614 | 1744.8536 | 25.2634 | 25.263 | 25.2627 | 44.3075 | 44.3075 | 44.3074 | 19.0442 | 19.0445 | 19.0448 | -4.3269e-09 | 0.00061857 | -1 | 19.0442 | 19.0442 | 1744.8458
| 72 | 2 | 71 | 1744.8614 | 1744.9209 | 1744.8912 | 25.2627 | 25.2618 | 25.2609 | 44.3074 | 44.3073 | 44.3072 | 19.0448 | 19.0455 | 19.0462 | -6.3177e-08 | 0.001441 | -1 | 19.0448 | 19.0448 | 1744.8614
| 73 | 2 | 72 | 1744.9209 | 1746.61 | 1745.7655 | 25.2609 | 25.2427 | 25.2244 | 44.3072 | 44.3032 | 44.2992 | 19.0462 | 19.0605 | 19.0748 | -5.0818e-05 | 0.028613 | -1 | 19.0462 | 19.0462 | 1744.9209
| 74 | 2 | 73 | 1746.61 | 1748.8673 | 1747.7386 | 25.2244 | 25.1644 | 25.1044 | 44.2992 | 44.2937 | 44.2883 | 19.0748 | 19.1294 | 19.1839 | -9.0752e-05 | 0.10921 | -1 | 19.0748 | 19.0748 | 1746.61
| 75 | 2 | 74 | 1748.8673 | 1753.1134 | 1750.9903 | 25.1044 | 24.971 | 24.8375 | 44.2883 | 44.2779 | 44.2673 | 19.1839 | 19.3069 | 19.4298 | -0.00032115 | 0.24625 | -1 | 19.1839 | 19.1839 | 1748.8673
| 76 | 2 | 75 | 1753.1134 | 1753.983 | 1753.5482 | 24.8375 | 24.8119 | 24.7862 | 44.2673 | 44.2652 | 44.263 | 19.4298 | 19.4533 | 19.4767 | -1.3467e-05 | 0.046929 | -1 | 19.4298 | 19.4298 | 1753.1134
| 77 | 2 | 76 | 1753.983 | 1754.8238 | 1754.4034 | 24.7862 | 24.7659 | 24.7455 | 44.263 | 44.2609 | 44.2587 | 19.4767 | 19.495 | 19.5133 | -1.2593e-05 | 0.036519 | -1 | 19.4767 | 19.4767 | 1753.983
| 78 | 2 | 77 | 1754.8238 | 1757.2655 | 1756.0446 | 24.7455 | 24.8092 | 24.8729 | 44.2587 | 44.2525 | 44.2462 | 19.5133 | 19.4433 | 19.3733 | -0.00010619 | -0.13983 | -1 | 19.5133 | 19.3733 | 1757.2655
| 79 | 2 | 78 | 1757.2655 | 1757.745 | 1757.5053 | 24.8729 | 24.8803 | 24.8877 | 44.2462 | 44.245 | 44.2438 | 19.3733 | 19.3647 | 19.3561 | -4.0957e-06 | -0.01723 | -1 | 19.3733 | 19.3561 | 1757.745
| 80 | 2 | 79 | 1757.745 | 1758.3325 | 1758.0387 | 24.8877 | 24.8311 | 24.7744 | 44.2438 | 44.2423 | 44.2407 | 19.3561 | 19.4112 | 19.4663 | -6.1471e-06 | 0.11026 | -1 | 19.3561 | 19.3561 | 1757.745
| 81 | 2 | 80 | 1758.3325 | 1759.14 | 1758.7362 | 24.7744 | 24.6877 | 24.6009 | 44.2407 | 44.2386 | 44.2365 | 19.4663 | 19.551 | 19.6356 | -1.1615e-05 | 0.16927 | -1 | 19.4663 | 19.4663 | 1758.3325
| 82 | 2 | 81 | 1759.14 | 1761.4976 | 1760.3188 | 24.6009 | 24.3866 | 24.1722 | 44.2365 | 44.2303 | 44.2241 | 19.6356 | 19.8438 | 20.0519 | -9.9004e-05 | 0.41645 | -1 | 19.6356 | 19.6356 | 1759.14
| 83 | 2 | 82 | 1761.4976 | 1761.6459 | 1761.5717 | 24.1722 | 24.1581 | 24.1439 | 44.2241 | 44.2237 | 44.2233 | 20.0519 | 20.0657 | 20.0794 | -3.9154e-07 | 0.027465 | -1 | 20.0519 | 20.0519 | 1761.4976
| 84 | 2 | 83 | 1761.6459 | 1761.873 | 1761.7595 | 24.1439 | 24.1262 | 24.1085 | 44.2233 | 44.2227 | 44.2221 | 20.0794 | 20.0965 | 20.1137 | -9.1926e-07 | 0.03425 | -1 | 20.0794 | 20.0794 | 1761.6459
| 85 | 2 | 84 | 1761.873 | 1765.708 | 1763.7905 | 24.1085 | 23.8022 | 23.496 | 44.2221 | 44.2119 | 44.2015 | 20.1137 | 20.4096 | 20.7054 | -0.00026196 | 0.59206 | -1 | 20.1137 | 20.1137 | 1761.873
| 86 | 2 | 85 | 1765.708 | 1768.0719 | 1766.8899 | 23.496 | 23.2715 | 23.047 | 44.2015 | 44.195 | 44.1885 | 20.7054 | 20.9235 | 21.1415 | -9.9529e-05 | 0.43615 | -1 | 20.7054 | 20.7054 | 1765.708
| 87 | 2 | 86 | 1768.0719 | 1771.073 | 1769.5724 | 23.047 | 22.7413 | 22.4355 | 44.1885 | 44.1801 | 44.1717 | 21.1415 | 21.4389 | 21.7361 | -0.00016043 | 0.5948 | -1 | 21.1415 | 21.1415 | 1768.0719
| 88 | 2 | 87 | 1771.073 | 1775.6255 | 1773.3492 | 22.4355 | 22.0245 | 21.6135 | 44.1717 | 44.1587 | 44.1456 | 21.7361 | 22.1342 | 22.5321 | -0.00036915 | 0.79635 | -1 | 21.7361 | 21.7361 | 1771.073
| 89 | 2 | 88 | 1775.6255 | 1776.286 | 1775.9557 | 21.6135 | 21.5613 | 21.5091 | 44.1456 | 44.1437 | 44.1418 | 22.5321 | 22.5824 | 22.6327 | -7.7706e-06 | 0.10058 | -1 | 22.5321 | 22.5321 | 1775.6255
| 90 | 2 | 89 | 1776.286 | 1777.0893 | 1776.6876 | 21.5091 | 21.492 | 21.4749 | 44.1418 | 44.1394 | 44.1371 | 22.6327 | 22.6474 | 22.6621 | -1.1495e-05 | 0.029449 | -1 | 22.6327 | 22.6327 | 1776.286
| 91 | 2 | 90 | 1777.0893 | 1779.7373 | 1778.4133 | 21.4749 | 21.4515 | 21.4281 | 44.1371 | 44.1293 | 44.1214 | 22.6621 | 22.6778 | 22.6933 | -0.0001249 | 0.031319 | -1 | 22.6621 | 22.6621 | 1777.0893
| 92 | 2 | 91 | 1779.7373 | 1780.8002 | 1780.2688 | 21.4281 | 21.3699 | 21.3117 | 44.1214 | 44.1183 | 44.1151 | 22.6933 | 22.7483 | 22.8034 | -2.0123e-05 | 0.11005 | -1 | 22.6933 | 22.6933 | 1779.7373
| 93 | 2 | 92 | 1780.8002 | 1782.0551 | 1781.4277 | 21.3117 | 21.2307 | 21.1497 | 44.1151 | 44.1113 | 44.1075 | 22.8034 | 22.8806 | 22.9578 | -2.8049e-05 | 0.15446 | -1 | 22.8034 | 22.8034 | 1780.8002
| 94 | 2 | 93 | 1782.0551 | 1784.5521 | 1783.3036 | 21.1497 | 21.2618 | 21.3739 | 44.1075 | 44.1 | 44.0923 | 22.9578 | 22.8382 | 22.7185 | -0.00011106 | -0.23921 | -1 | 22.9578 | 22.7185 | 1784.5521
| 95 | 2 | 94 | 1784.5521 | 1785.1177 | 1784.8349 | 21.3739 | 21.3925 | 21.411 | 44.0923 | 44.0906 | 44.0889 | 22.7185 | 22.6981 | 22.6778 | -5.6987e-06 | -0.040639 | -1 | 22.7185 | 22.6778 | 1785.1177
| 96 | 2 | 95 | 1785.1177 | 1786.0682 | 1785.593 | 21.411 | 21.5166 | 21.6221 | 44.0889 | 44.0859 | 44.083 | 22.6778 | 22.5693 | 22.4609 | -1.6092e-05 | -0.21694 | -1 | 22.6778 | 22.4609 | 1786.0682
| 97 | 2 | 96 | 1786.0682 | 1791.2681 | 1788.6682 | 21.6221 | 22.1134 | 22.6047 | 44.083 | 44.0668 | 44.0504 | 22.4609 | 21.9534 | 21.4457 | -0.00048161 | -1.0147 | -1 | 22.4609 | 21.4457 | 1791.2681
| 98 | 2 | 97 | 1791.2681 | 1797.275 | 1794.2716 | 22.6047 | 22.911 | 23.2174 | 44.0504 | 44.0311 | 44.0115 | 21.4457 | 21.1201 | 20.7941 | -0.0006427 | -0.65092 | -1 | 21.4457 | 20.7941 | 1797.275
| 99 | 2 | 98 | 1797.275 | 1800.1552 | 1798.7151 | 23.2174 | 23.3303 | 23.4433 | 44.0115 | 44.002 | 43.9924 | 20.7941 | 20.6717 | 20.5491 | -0.00014776 | -0.24485 | -1 | 20.7941 | 20.5491 | 1800.1552
| 100 | 2 | 99 | 1800.1552 | 1800.4519 | 1800.3035 | 23.4433 | 23.4542 | 23.4652 | 43.9924 | 43.9914 | 43.9904 | 20.5491 | 20.5372 | 20.5252 | -1.568e-06 | -0.023971 | -1 | 20.5491 | 20.5252 | 1800.4519

## Clearance Method
Clearance - Method | Figure data
Minimum vertical clearance between the beam bottoms and the roadway profile | Live formulas that draw the charts on this tab. Do not edit; change the notebook CONFIG and rebuild.
LIVE Charts, tables and the numbers quoted in this text are workbook formulas. Inputs match the notebook build (model e9b41b8eaf, built 2026-10-19 12:13).
Clearance is the beam bottom minus the roadway elevation directly below, evaluated only where a beam exists (beam ends and the open pier joint are excluded). The roadway comes from Geometry Report.xml, mapped to bridge stations by the notebook assumption (bridge station at XML zero = Rd_Shift). | Vertical clearance along the beams
| Series / label text | x | y | error +
| Roadway coverage start (ft) | 1593.22
| Roadway coverage end (ft) | 1800.4519
On every roadway segment piece under a beam both terms are quadratic, so c is quadratic. Fitting it through the piece ends and midpoint gives the exact minimum: | Span 1 plotted from (ft) | 1593.47
| Span 1 plotted to (ft) | 1700.445
| Clearance under Span 1 beams | 1593.47 | 19.929
|  | 1597.0358 | 20.0865
|  | 1600.6017 | 20.0408
|  | 1604.1675 | 19.4029
|  | 1607.7333 | 19.5477
|  | 1611.2992 | 20.0613
|  | 1614.865 | 20.5896
|  | 1618.4308 | 21.1261
|  | 1621.9967 | 21.4058
|  | 1625.5625 | 21.532
|  | 1629.1283 | 21.3493
|  | 1632.6942 | 21.0302
|  | 1636.26 | 20.5317
|  | 1639.8258 | 19.936
|  | 1643.3917 | 19.454
|  | 1646.9575 | 19.4786
|  | 1650.5233 | 19.245
|  | 1654.0892 | 19.0179
|  | 1657.655 | 18.9103
|  | 1661.2208 | 18.8566
Figure 1. Clearance c(s) under the beams against the required clearance, drawn from the roadway segments and beam formulas; the minimum is the section A result. |  | 1664.7867 | 18.7994
Current: minimum 18.3616 ft at 16+99.46 (required 17 ft). The XML covers 207.232 of 212.250 ft, so the status is "Covered region only" (no extrapolation). |  | 1668.3525 | 18.7561
|  | 1671.9183 | 18.7556
|  | 1675.4842 | 18.7388
|  | 1679.05 | 18.7191
|  | 1682.6158 | 18.6536
|  | 1686.1817 | 18.5764
|  | 1689.7475 | 18.5448
|  | 1693.3133 | 18.4613
|  | 1696.8792 | 18.4521
|  | 1700.445 | 18.4224
| Span 1 beams | 1618.4308 | 21.532
| Span 2 plotted from (ft) | 1700.695
| Span 2 plotted to (ft) | 1800.4519
| Clearance under Span 2 beams | 1700.695 | 18.4357
|  | 1704.0202 | 18.5038
|  | 1707.3455 | 18.5232
|  | 1710.6707 | 18.604
|  | 1713.9959 | 18.6283
|  | 1717.3211 | 18.6522
|  | 1720.6464 | 18.6755
|  | 1723.9716 | 18.72
|  | 1727.2968 | 18.7675
|  | 1730.6221 | 18.8146
|  | 1733.9473 | 18.8597
|  | 1737.2725 | 18.896
|  | 1740.5978 | 18.9425
|  | 1743.923 | 18.9889
|  | 1747.2482 | 19.1057
|  | 1750.5734 | 19.2828
|  | 1753.8987 | 19.4722
|  | 1757.2239 | 19.3757
|  | 1760.5491 | 19.8845
|  | 1763.8744 | 20.4226
|  | 1767.1996 | 20.9806
|  | 1770.5248 | 21.6275
|  | 1773.85 | 22.2218
|  | 1777.1753 | 22.6631
|  | 1780.5005 | 22.7723
|  | 1783.8257 | 22.7881
|  | 1787.151 | 22.2496
|  | 1790.4762 | 21.6004
|  | 1793.8014 | 21.1711
|  | 1797.1267 | 20.8103
|  | 1800.4519 | 20.5252
| Span 2 beams | 1723.9716 | 22.7881
| Required clearance | 1593.22 | 17
|  | 1805.47 | 17
| required 17.00 ft | 1614.445 | 17
| Roadway coverage limits | 1593.22 | 0
|  | 1593.22 | 8.5
|  | 1800.4519 | 0
|  | 1800.4519 | 8.5
| XML coverage ends | 1800.4519 | 8.5
| Minimum leader | 1699.4623 | 18.3616
|  | 1699.4623 | 15
| Minimum point | 1699.4623 | 18.3616
| min 18.362 ft @ 16+99.46 | 1699.4623 | 15
| frame (invisible, sets the chart window) | 1590.22 | 0
|  | 1808.47 | 25.7881

## CAD FGE
FINISH GRADE ELEVATIONS | [12 empty] | JOB #:
Place these tables into CADD. Elevations in feet at top of deck. | [12 empty] | PROJECT NAME: D2 I-95 Pedestrian Bridge
SUBJECT: FINISH GRADE ELEVATIONS
CALCULATED BY:
CHECKED BY:
FINISH GRADE ELEVATIONS - SPAN 1
LOCATION | INCR. DIST (ft) | FFBW EB 1 | CL BRG | 1 | 2 | 3 | 4 | 5 | 6 | 7 | 8 | 9 | CL BRG | CL PIER
STATION | 10.5475 | 15+93.22 | 15+94.22 | 16+04.77 | 16+15.32 | 16+25.86 | 16+36.41 | 16+46.96 | 16+57.51 | 16+68.05 | 16+78.60 | 16+89.15 | 16+99.70 | 17+00.57
LEFT COPING (DECK EDGE) |  | 47.5252 | 47.5302 | 47.5829 | 47.6356 | 47.6883 | 47.7411 | 47.7938 | 47.8465 | 47.8992 | 47.952 | 48.0047 | 48.0574 | 48.0618
CL BEAM 1-1 |  | 47.5752 | 47.5802 | 47.6329 | 47.6856 | 47.7383 | 47.7911 | 47.8438 | 47.8965 | 47.9492 | 48.002 | 48.0547 | 48.1074 | 48.1118
PGL |  | 47.661 | 47.666 | 47.7187 | 47.7714 | 47.8242 | 47.8769 | 47.9296 | 47.9824 | 48.0351 | 48.0878 | 48.1405 | 48.1933 | 48.1976
CL BEAM 1-2 |  | 47.5752 | 47.5802 | 47.6329 | 47.6856 | 47.7383 | 47.7911 | 47.8438 | 47.8965 | 47.9492 | 48.002 | 48.0547 | 48.1074 | 48.1118
RIGHT COPING (DECK EDGE) |  | 47.5252 | 47.5302 | 47.5829 | 47.6356 | 47.6883 | 47.7411 | 47.7938 | 47.8465 | 47.8992 | 47.952 | 48.0047 | 48.0574 | 48.0618
FFBW columns are the PGL extended; the deck ends 3 in inside each FFBW.
FINISH GRADE ELEVATIONS - SPAN 2
LOCATION | INCR. DIST (ft) | CL PIER | CL BRG | 1 | 2 | 3 | 4 | 5 | 6 | 7 | 8 | 9 | CL BRG | FFBW EB 2
STATION | 10.3025 | 17+00.57 | 17+01.45 | 17+11.75 | 17+22.05 | 17+32.35 | 17+42.66 | 17+52.96 | 17+63.26 | 17+73.56 | 17+83.87 | 17+94.17 | 18+04.47 | 18+05.47
LEFT COPING (DECK EDGE) |  | 48.0618 | 48.0574 | 48.0059 | 47.9544 | 47.9028 | 47.8513 | 47.7998 | 47.7483 | 47.6967 | 47.6452 | 47.5937 | 47.5422 | 47.5372
CL BEAM 2-1 |  | 48.1118 | 48.1074 | 48.0559 | 48.0044 | 47.9528 | 47.9013 | 47.8498 | 47.7983 | 47.7467 | 47.6952 | 47.6437 | 47.5922 | 47.5872
PGL |  | 48.1976 | 48.1932 | 48.1417 | 48.0902 | 48.0387 | 47.9871 | 47.9356 | 47.8841 | 47.8326 | 47.7811 | 47.7295 | 47.678 | 47.673
CL BEAM 2-2 |  | 48.1118 | 48.1074 | 48.0559 | 48.0044 | 47.9528 | 47.9013 | 47.8498 | 47.7983 | 47.7467 | 47.6952 | 47.6437 | 47.5922 | 47.5872
RIGHT COPING (DECK EDGE) |  | 48.0618 | 48.0574 | 48.0059 | 47.9544 | 47.9028 | 47.8513 | 47.7998 | 47.7483 | 47.6967 | 47.6452 | 47.5937 | 47.5422 | 47.5372
FFBW columns are the PGL extended; the deck ends 3 in inside each FFBW.

## CAD FGE Method
CAD FGE - Method | Figure data
Finish Grade Elevations table for CADD | Live formulas that draw the charts on this tab. Do not edit; change the notebook CONFIG and rebuild.
LIVE Charts, tables and the numbers quoted in this text are workbook formulas. Inputs match the notebook build (model e9b41b8eaf, built 2026-10-19 12:13).
Each span table lists the increment distance, the station labels and the finished grade elevation of every line, linked directly to the FGE tab. Values keep full precision and display to 0.001 ft. Line names follow the template (copings, CL beams, PGL). | FGE grid, Span 2 (plan)
| Series / label text | x | y | error +
| Lowest line offset (ft) | -6.7917
| Highest line offset (ft) | 6.7917
| Station lines | 1700.57 | -6.7917
|  | 1700.57 | 6.7917
|  | 1701.445 | -6.7917
|  | 1701.445 | 6.7917
|  | 1711.7475 | -6.7917
|  | 1711.7475 | 6.7917
|  | 1722.05 | -6.7917
|  | 1722.05 | 6.7917
|  | 1732.3525 | -6.7917
|  | 1732.3525 | 6.7917
|  | 1742.655 | -6.7917
|  | 1742.655 | 6.7917
|  | 1752.9575 | -6.7917
|  | 1752.9575 | 6.7917
Figure 1. Span 2 FGE grid in plan, read from the FGE table.
• INCR. DIST = (CL brg B - CL brg A)/10. |  | 1763.26 | -6.7917
• FFBW columns are the PGL extended; the deck ends 3 in inside each FFBW. |  | 1763.26 | 6.7917
• The barrier face is not in the notebook, so no gutter/barrier line is listed.
|  | 1773.5625 | -6.7917
|  | 1773.5625 | 6.7917
|  | 1783.865 | -6.7917
|  | 1783.865 | 6.7917
|  | 1794.1675 | -6.7917
|  | 1794.1675 | 6.7917
|  | 1804.47 | -6.7917
|  | 1804.47 | 6.7917
|  | 1805.47 | -6.7917
|  | 1805.47 | 6.7917
| Left coping (deck edge) | 1700.57 | -6.7917
|  | 1701.445 | -6.7917
|  | 1711.7475 | -6.7917
|  | 1722.05 | -6.7917
|  | 1732.3525 | -6.7917
|  | 1742.655 | -6.7917
|  | 1752.9575 | -6.7917
|  | 1763.26 | -6.7917
|  | 1773.5625 | -6.7917
|  | 1783.865 | -6.7917
|  | 1794.1675 | -6.7917
|  | 1804.47 | -6.7917
|  | 1805.47 | -6.7917
| Left coping (deck edge) | 1699.07 | -6.7917
| CL Beam 2-1 | 1700.57 | -4.2917
|  | 1701.445 | -4.2917
|  | 1711.7475 | -4.2917
|  | 1722.05 | -4.2917
|  | 1732.3525 | -4.2917
|  | 1742.655 | -4.2917
|  | 1752.9575 | -4.2917
|  | 1763.26 | -4.2917
|  | 1773.5625 | -4.2917
|  | 1783.865 | -4.2917
|  | 1794.1675 | -4.2917
|  | 1804.47 | -4.2917
|  | 1805.47 | -4.2917
| CL Beam 2-1 | 1699.07 | -4.2917
| PGL | 1700.57 | 0
|  | 1701.445 | 0
|  | 1711.7475 | 0
|  | 1722.05 | 0
|  | 1732.3525 | 0
|  | 1742.655 | 0
|  | 1752.9575 | 0
|  | 1763.26 | 0
|  | 1773.5625 | 0
|  | 1783.865 | 0
|  | 1794.1675 | 0
|  | 1804.47 | 0
|  | 1805.47 | 0
| PGL | 1699.07 | 0
| CL Beam 2-2 | 1700.57 | 4.2917
|  | 1701.445 | 4.2917
|  | 1711.7475 | 4.2917
|  | 1722.05 | 4.2917
|  | 1732.3525 | 4.2917
|  | 1742.655 | 4.2917
|  | 1752.9575 | 4.2917
|  | 1763.26 | 4.2917
|  | 1773.5625 | 4.2917
|  | 1783.865 | 4.2917
|  | 1794.1675 | 4.2917
|  | 1804.47 | 4.2917
|  | 1805.47 | 4.2917
| CL Beam 2-2 | 1699.07 | 4.2917
| Right coping (deck edge) | 1700.57 | 6.7917
|  | 1701.445 | 6.7917
|  | 1711.7475 | 6.7917
|  | 1722.05 | 6.7917
|  | 1732.3525 | 6.7917
|  | 1742.655 | 6.7917
|  | 1752.9575 | 6.7917
|  | 1763.26 | 6.7917
|  | 1773.5625 | 6.7917
|  | 1783.865 | 6.7917
|  | 1794.1675 | 6.7917
|  | 1804.47 | 6.7917
|  | 1805.47 | 6.7917
| Right coping (deck edge) | 1699.07 | 6.7917
| CL Pier 17+00.57 | 1700.57 | -6.7917
| CL Brg 17+01.45 | 1701.445 | 6.7917
| 1 17+11.75 | 1711.7475 | 6.7917
| 2 17+22.05 | 1722.05 | 6.7917
| 3 17+32.35 | 1732.3525 | 6.7917
| 4 17+42.66 | 1742.655 | 6.7917
| 5 17+52.96 | 1752.9575 | 6.7917
| 6 17+63.26 | 1763.26 | 6.7917
| 7 17+73.56 | 1773.5625 | 6.7917
| 8 17+83.87 | 1783.865 | 6.7917
| 9 17+94.17 | 1794.1675 | 6.7917
| CL Brg 18+04.47 | 1804.47 | 6.7917
| FFBW EB 2 18+05.47 | 1805.47 | -6.7917
| frame (invisible, sets the chart window) | 1684.57 | -9.9917
|  | 1807.47 | 9.9917

## CAD Build-Up
BUILD-UP & DEFLECTION DATA TABLE FOR PRESTRESSED I-BEAMS | [8 empty] | JOB #:
Inches. Build-up over CL beam; deflections + up (Mathcad). | [8 empty] | PROJECT NAME: D2 I-95 Pedestrian Bridge
SUBJECT: BUILD-UP & DEFLECTION DATA TABLE FOR PRESTRESSED I-BEAMS
CALCULATED BY:
TABLE DATE 07/01/17 | [8 empty] | CHECKED BY:
LOCATION |  | REQUIRED THEORETICAL BUILD-UP OVER CL BEAM |  |  | NET BEAM CAMBER (PRESTRESS - DEAD LOAD OF BEAM) @ RELEASE | NET BEAM CAMBER (PRESTRESS - DEAD LOAD OF BEAM) @ 120 DAYS | DEAD LOAD DEFLECTION DURING DECK POUR @ 120 DAYS DIM A | BUILD-UP CASE NO.
SPAN NO. | BEAM NO. | AT BEGIN SPAN DIM B | AT CL SPAN DIM C | AT END SPAN DIM D
1 | 1-1 | 1.5472 | 1.4226 | 1.5472 | 1.3712 | 3.3554 | 2.4716 | Case 1
1 | 1-2 | 1.5472 | 1.4226 | 1.5472 | 1.3712 | 3.3554 | 2.4716 | Case 1
2 | 2-1 | 1.5472 | 0.98 | 1.5472 | 1.4647 | 3.5081 | 2.2498 | Case 1
2 | 2-2 | 1.5472 | 0.98 | 1.5472 | 1.4647 | 3.5081 | 2.2498 | Case 1
Dim A is the non-composite (deck pour) deflection. The build-up uses the Mathcad NetCamber = 120-day camber + non-composite DL + composite DL (barrier) deflections, so G - H differs from the camber used by the composite DL deflection.

## CAD Build-Up Method
CAD Build-Up - Method |  |  |  | Figure data
Build-Up & Deflection Data Table for prestressed I-beams |  |  |  | Live formulas that draw the charts on this tab. Do not edit; change the notebook CONFIG and rebuild.
LIVE Charts, tables and the numbers quoted in this text are workbook formulas. Inputs match the notebook build (model e9b41b8eaf, built 2026-10-19 12:13).
Symbol | Meaning | Workbook name / location | Units / value | Span 2: camber and haunch over CL beam 1
Dim B, C, D | Required theoretical build-up over the CL beam at begin bearing, midspan, end bearing | Camber & Haunch section D | in | Series / label text | x | y | error +
Release | Net beam camber (prestress - beam weight) at release: Mathcad max(Defl.release) | MC1_Drel, MC2_Drel | in | Vertical exaggeration | 40
120 days | Net beam camber (prestress - beam weight) at 120 days: Mathcad max(Defl.120day) | MC1_D120, MC2_D120 | in | Deck soffit over CL beam 1 | 1700.695 | 5.1572
Dim A | Dead load deflection during deck pour: ¦Mathcad min(Defl.dl.nc)¦ | MC1_Dnc, MC2_Dnc | in |  | 1703.3081 | 5.1572
Case | Build-up case from the mid-ordinate rule | Camber & Haunch col H | - |  | 1705.9212 | 5.1572
[5 empty] | 1708.5344 | 5.1572
[5 empty] | 1711.1475 | 5.1572
[5 empty] | 1713.7606 | 5.1572
[5 empty] | 1716.3737 | 5.1572
The build-up uses the Mathcad NetCamber C, which also subtracts the composite (barrier) dead-load deflection. That is why the 120-day camber minus Dim A is larger than C by the composite deflection. |  |  |  |  | 1718.9869 | 5.1572
[5 empty] | 1721.6 | 5.1572
[5 empty] | 1724.2131 | 5.1572
[5 empty] | 1726.8263 | 5.1572
[5 empty] | 1729.4394 | 5.1572
[5 empty] | 1732.0525 | 5.1572
[5 empty] | 1734.6656 | 5.1572
[5 empty] | 1737.2787 | 5.1572
[5 empty] | 1739.8919 | 5.1572
[5 empty] | 1742.505 | 5.1572
[5 empty] | 1745.1181 | 5.1572
[5 empty] | 1747.7313 | 5.1572
[5 empty] | 1750.3444 | 5.1572
[5 empty] | 1752.9575 | 5.1572
[5 empty] | 1755.5706 | 5.1572
[5 empty] | 1758.1837 | 5.1572
[5 empty] | 1760.7969 | 5.1572
[5 empty] | 1763.41 | 5.1572
Figure 1. Dims B, C and D over CL beam 1, Span 2 (vertical scale x40). |  |  |  |  | 1766.0231 | 5.1572
[5 empty] | 1768.6363 | 5.1572
[5 empty] | 1771.2494 | 5.1572
[5 empty] | 1773.8625 | 5.1572
[5 empty] | 1776.4756 | 5.1572
[5 empty] | 1779.0887 | 5.1572
[5 empty] | 1781.7019 | 5.1572
[5 empty] | 1784.315 | 5.1572
[5 empty] | 1786.9281 | 5.1572
[5 empty] | 1789.5412 | 5.1572
[5 empty] | 1792.1544 | 5.1572
[5 empty] | 1794.7675 | 5.1572
[5 empty] | 1797.3806 | 5.1572
[5 empty] | 1799.9938 | 5.1572
[5 empty] | 1802.6069 | 5.1572
[5 empty] | 1805.22 | 5.1572
|  |  |  | Cambered beam top | 1700.695 | -0.055453 | 5.2127
[5 empty] | 1703.3081 | 0.13428 | 5.023
[5 empty] | 1705.9212 | 0.31429 | 4.8429
[5 empty] | 1708.5344 | 0.48457 | 4.6727
[5 empty] | 1711.1475 | 0.64512 | 4.5121
[5 empty] | 1713.7606 | 0.79593 | 4.3613
[5 empty] | 1716.3737 | 0.93702 | 4.2202
[5 empty] | 1718.9869 | 1.0684 | 4.0889
[5 empty] | 1721.6 | 1.19 | 3.9672
[5 empty] | 1724.2131 | 1.3019 | 3.8553
[5 empty] | 1726.8263 | 1.4041 | 3.7532
[5 empty] | 1729.4394 | 1.4965 | 3.6607
[5 empty] | 1732.0525 | 1.5792 | 3.578
[5 empty] | 1734.6656 | 1.6522 | 3.5051
[5 empty] | 1737.2787 | 1.7154 | 3.4418
[5 empty] | 1739.8919 | 1.7689 | 3.3883
[5 empty] | 1742.505 | 1.8127 | 3.3445
[5 empty] | 1745.1181 | 1.8468 | 3.3105
[5 empty] | 1747.7313 | 1.8711 | 3.2861
[5 empty] | 1750.3444 | 1.8857 | 3.2715
[5 empty] | 1752.9575 | 1.8906 | 3.2667
[5 empty] | 1755.5706 | 1.8857 | 3.2715
[5 empty] | 1758.1837 | 1.8711 | 3.2861
[5 empty] | 1760.7969 | 1.8468 | 3.3105
[5 empty] | 1763.41 | 1.8127 | 3.3445
[5 empty] | 1766.0231 | 1.7689 | 3.3883
[5 empty] | 1768.6363 | 1.7154 | 3.4418
[5 empty] | 1771.2494 | 1.6522 | 3.5051
[5 empty] | 1773.8625 | 1.5792 | 3.578
[5 empty] | 1776.4756 | 1.4965 | 3.6607
[5 empty] | 1779.0887 | 1.4041 | 3.7532
[5 empty] | 1781.7019 | 1.3019 | 3.8553
[5 empty] | 1784.315 | 1.19 | 3.9672
[5 empty] | 1786.9281 | 1.0684 | 4.0889
[5 empty] | 1789.5412 | 0.93702 | 4.2202
[5 empty] | 1792.1544 | 0.79593 | 4.3613
[5 empty] | 1794.7675 | 0.64512 | 4.5121
[5 empty] | 1797.3806 | 0.48457 | 4.6727
[5 empty] | 1799.9938 | 0.31429 | 4.8429
[5 empty] | 1802.6069 | 0.13428 | 5.023
[5 empty] | 1805.22 | -0.055453 | 5.2127
|  |  |  | Beam top with zero camber | 1700.695 | 0
[5 empty] | 1805.22 | 0
|  |  |  | deck soffit over CL beam 1 | 1726.8263 | 5.1572
|  |  |  | cambered beam top, C = 0.567 in | 1739.8919 | 1.7689
|  |  |  | beam top with zero camber (chord less D) | 1779.0887 | 0
|  |  |  | Dim B arrow | 1701.445 | 0
[5 empty] | 1701.445 | 5.1572
|  |  |  | Dim B 1.547 in | 1701.445 | 5.1572
|  |  |  | Dim C arrow | 1752.9575 | 1.8906
[5 empty] | 1752.9575 | 5.1572
|  |  |  | Dim C 0.980 in | 1752.9575 | 5.1572
|  |  |  | Dim D arrow | 1804.47 | 0
[5 empty] | 1804.47 | 5.1572
|  |  |  | Dim D 1.547 in | 1804.47 | 5.1572
|  |  |  | frame (invisible, sets the chart window) | 1698.695 | -1.5
[5 empty] | 1807.22 | 7.6572

## CAD Beam Variables
FLORIDA-I BEAM - TABLE OF BEAM VARIABLES | [28 empty] | JOB #:
Dimensions: ft-in split as feet text + inches, as in the BCC template. | [28 empty] | PROJECT NAME: D2 I-95 Pedestrian Bridge
SUBJECT: FLORIDA-I BEAM - TABLE OF BEAM VARIABLES
CALCULATED BY:
TABLE DATE 01-01-16 | [28 empty] | CHECKED BY:
LOCATION |  | BEAM TYPE | CONCRETE PROPERTIES |  |  | STND. PTRN. TYPE | END ELEV. COND. | PLAN VIEW CASE |  | BRG. PLATE MARK |  | END OF BEAM & BEARING DIMENSIONS | [7 empty] | BEAM DIMENSIONS |  |  | REINFORCING STEEL
SPAN NO. | BEAM NO. |  | CLASS | STRENGTHS (psi) |  |  |  | END 1 | END 2 | END 1 | END 2 | ANGLE PHI |  | DIM P | DIM J | DIM K1 |  | DIM K2 |  | DIM L |  | DIM R | 3C1 |  | 3C2 |  | 3D1 |  |  |  | 3D2 |  |  |  | 3D3 | 4M1 |  | 4M2 |  | 4M3 | 5K | NO. OF SPACES BARS 5K |  |  |  | SP. BARS 5K
|  |  |  | 28 DAY | RELEASE | [6 empty] | END 1 | END 2 | [6 empty] | ft | in |  | C |  | C |  | A |  | B |  | A |  | B |  | NO. | D |  | D |  | NO. | NO. | S1 | S2 | S3 | S4 | V1
1 | 1-1 | FIB-36 | VI | 8500 | 6000 | 1 | 1 | 1 | 1 | 1-1-1 | 1-1-2 | 90 | 90 | 0 | 9 | 1'- | 0 | 0'- | 10.5 | 107 | 1.239 | 1.523 | 1'- | 5.5 | 1'- | 5.5 | 0'- | 8.5 | 1'- | 3 | 0'- | 8.5 | 1'- | 3 | 130 | 3'- | 8 | 3'- | 8 | 98 | 162 | 30 | 20 | 5 | 9 | 6
1 | 1-2 | FIB-36 | VI | 8500 | 6000 | 1 | 1 | 1 | 1 | 1-2-1 | 1-2-2 | 90 | 90 | 0 | 9 | 1'- | 0 | 0'- | 10.5 | 107 | 1.239 | 1.523 | 1'- | 5.5 | 1'- | 5.5 | 0'- | 8.5 | 1'- | 3 | 0'- | 8.5 | 1'- | 3 | 130 | 3'- | 8 | 3'- | 8 | 98 | 162 | 30 | 20 | 5 | 9 | 6
2 | 2-1 | FIB-36 | VI | 8500 | 6000 | 1 | 1 | 1 | 1 | 2-1-1 | 2-1-2 | 90 | 90 | 0 | 9 | 0'- | 10.5 | 1'- | 0 | 104 | 7.8038 | 1.4881 | 1'- | 5.5 | 1'- | 5.5 | 0'- | 8.5 | 1'- | 3 | 0'- | 8.5 | 1'- | 3 | 126 | 3'- | 8 | 3'- | 8 | 95 | 160 | 30 | 20 | 5 | 8 | 6
2 | 2-2 | FIB-36 | VI | 8500 | 6000 | 1 | 1 | 1 | 1 | 2-2-1 | 2-2-2 | 90 | 90 | 0 | 9 | 0'- | 10.5 | 1'- | 0 | 104 | 7.8038 | 1.4881 | 1'- | 5.5 | 1'- | 5.5 | 0'- | 8.5 | 1'- | 3 | 0'- | 8.5 | 1'- | 3 | 126 | 3'- | 8 | 3'- | 8 | 95 | 160 | 30 | 20 | 5 | 8 | 6
Dim L = sloped beam length + shortening R (BCC template rule) - confirm against the current FDOT instructions before issue.
Bar dimensions use the BCC template constants for square ends; 3D3 and S4 use the Mathcad first-stirrup distance (EndSpace).
Strand pattern type and concrete class are designer assignments on the Inputs tab.

## CAD Beam Variables Method
CAD Beam Variables - Method
Florida-I Beam Table of Beam Variables
LIVE Charts, tables and the numbers quoted in this text are workbook formulas. Inputs match the notebook build (model e9b41b8eaf, built 2026-10-19 12:13).
Symbol | Meaning | Workbook name / location | Units / value
Beam type, class | FIB-36 (Mathcad); concrete class designer input | Bm_Type, Des_ConcClass | -
f'c, f'ci | Mathcad beam strengths x 1000 | MC1_fc, MC1_fci | psi
Stnd. ptrn. type | Designer strand-pattern number | Des_Pattern | -
End elev. cond. | 1 if Dim P = 0, 2 if P < 0, 3 if P > 0 | Beam Geometry col O | -
Plan view case | Case 1 = square end (zero skew) | Des_PlanCase | -
Brg. plate mark | span-beam-end (end 1 = begin, end 2 = end) | CAD Bearing Plates | -
Angle phi | 90 deg - skew | Beam Geometry cols I, J | deg
Dim P, J, K1, K2 | See Beam Geometry Method | Beam Geometry cols K-N | in, ft-in
Dim L, R | Sloped length + R (template) and shortening R | Beam Geometry cols R-U | ft-in, in
3C1 ... 4M3 | Standard bar dimensions and counts | Beam Data section B | ft-in, no.
5K, S1-S4, V1 | Total Bars 5K, spaces per zone, V1 spacing | Beam Data sections A-B | no., in
Figure 1. End-of-beam dimensions.
Feet-inch values are split into a feet text cell ("1'-") and an inches number, as in the BCC template, so the table pastes into the existing CADD cell layout.

## CAD Bearing Plates
BEARING PLATE DATA TABLE - TYPE 2 | [10 empty] | JOB #:
Slope (%) is the notebook seat-plane slope, + up-station. | [10 empty] | PROJECT NAME: D2 I-95 Pedestrian Bridge
SUBJECT: BEARING PLATE DATA TABLE - TYPE 2
CALCULATED BY:
TABLE DATE 07-01-13 | [10 empty] | CHECKED BY:
GENERAL BEARING PLATE DATA | [6 empty] | BEVELED PLATE REQUIRED (Yes/No) | BEVELED PLATE DIMENSIONS (PLATE B) (inches)
BRG. PLATE MARK | SPAN NO(s). | BEAM NO(s). | PAD TYPE | BEAM END | PLAN VIEW CASE | SLOPE (%) |  | C | X | Y
1-1-1 | 1 | 1 | F | 1 | 1 | 0.53926 | NO | N/A | N/A | N/A
1-2-1 | 1 | 2 | F | 1 | 1 | 0.53926 | NO | N/A | N/A | N/A
1-1-2 | 1 | 1 | F | 2 | 1 | 0.46051 | NO | N/A | N/A | N/A
1-2-2 | 1 | 2 | F | 2 | 1 | 0.46051 | NO | N/A | N/A | N/A
2-1-1 | 2 | 1 | F | 1 | 1 | -0.31661 | NO | N/A | N/A | N/A
2-2-1 | 2 | 2 | F | 1 | 1 | -0.31661 | NO | N/A | N/A | N/A
2-1-2 | 2 | 1 | F | 2 | 1 | -0.68363 | NO | N/A | N/A | N/A
2-2-2 | 2 | 2 | F | 2 | 1 | -0.68363 | NO | N/A | N/A | N/A

## CAD Bearing Plates Method
CAD Bearing Plates - Method
Bearing Plate Data Table - Type 2
LIVE Charts, tables and the numbers quoted in this text are workbook formulas. Inputs match the notebook build (model e9b41b8eaf, built 2026-10-19 12:13).
Symbol | Meaning | Workbook name / location | Units / value
Brg. plate mark | span-beam-end | Bearing Seats section D | -
Pad type | Designer input checked against the pad dimension table | Des_PadType | -
Beam end | 1 = begin of span, 2 = end of span | - | -
Slope (%) | 100 x seat-plane slope beta from the notebook method, + up-station | Bearing Seats col T | %
Beveled plate | YES when ¦beta¦ > 2% (template); C, X, Y only then | Des_BevelLimit | -
Figure 1. The slope is the chord of the soffit over the pad length.

## CAD Pedestal Elevs
TOP OF PEDESTAL ELEVATIONS | [8 empty] | JOB #:
Feet. Corner letters per the Method tab plan view; tops are level transversely. | [8 empty] | PROJECT NAME: D2 I-95 Pedestrian Bridge
SUBJECT: TOP OF PEDESTAL ELEVATIONS
CALCULATED BY:
CHECKED BY:
END BENTS
END BENT NO. | BEAM NO. | EL. A (FT) | EL. B (FT) | EL. C (FT) | EL. D (FT)
1 | 1-1 | 43.7323 | 43.7458 | 43.7323 | 43.7458
1 | 1-2 | 43.7323 | 43.7458 | 43.7323 | 43.7458
2 | 2-1 | 43.7429 | 43.7599 | 43.7429 | 43.7599
2 | 2-2 | 43.7429 | 43.7599 | 43.7429 | 43.7599
PIER (one pedestal per beam line; E and F are the pad-end break lines)
PIER NO. | BEAM LINE | EL. A (FT) | EL. B (FT) | EL. C (FT) | EL. D (FT) | EL. E (FT) | EL. F (FT) | EL. @ CL PIER
1 | 1 | 44.2598 | 44.2614 | 44.2598 | 44.2614 | 44.2669 | 44.2663 | 44.2666
1 | 2 | 44.2598 | 44.2614 | 44.2598 | 44.2614 | 44.2669 | 44.2663 | 44.2666
CAP AND PILE CUTOFF ELEVATIONS
SUPPORT | PILE NO. | OFFSET (FT) | TOP OF CAP | BOTTOM OF CAP | PILE CUTOFF
Pier | 1 | -7.5 | 43.7649 | 40.7649 | 41.7649
Pier | 2 | -2.5 | 43.7649 | 40.7649 | 41.7649
Pier | 3 | 2.5 | 43.7649 | 40.7649 | 41.7649
Pier | 4 | 7.5 | 43.7649 | 40.7649 | 41.7649
End Bent 1 | 1 | -6.75 | 43.2377 | 40.2377 | 41.2377
End Bent 1 | 2 | -2.25 | 43.2377 | 40.2377 | 41.2377
End Bent 1 | 3 | 2.25 | 43.2377 | 40.2377 | 41.2377
End Bent 1 | 4 | 6.75 | 43.2377 | 40.2377 | 41.2377
End Bent 2 | 1 | -6.75 | 43.2497 | 40.2497 | 41.2497
End Bent 2 | 2 | -2.25 | 43.2497 | 40.2497 | 41.2497
End Bent 2 | 3 | 2.25 | 43.2497 | 40.2497 | 41.2497
End Bent 2 | 4 | 6.75 | 43.2497 | 40.2497 | 41.2497
END BENT WALL ELEVATIONS (D-026/D-033)
END BENT NO. | TOP OF BACKWALL @ LT CAP END | TOP OF BACKWALL @ PGL | TOP OF BACKWALL @ RT CAP END | TOP OF CHEEK LT | TOP OF CHEEK RT | BOTTOM OF CHEEK (CAP UNDERSIDE) | BOTTOM OF LUGS | REAR LUG FACE / COPING STOP STA.
1 | 47.111 | 47.3068 | 47.111 | 48.269 | 48.2645 | 40.2377 | 39.7377 | 1591.72
2 | 47.123 | 47.3188 | 47.123 | 48.277 | 48.2598 | 40.2497 | 39.7497 | 1806.97
Cheek webs 8 in outside each cap end (251 in out-to-out); 6-in bottom and rear lugs, 5.5 in wide, on the outer face. Cheek tops are the D-033 barrier-return bases.

## CAD Pedestal Elevs Method
CAD Pedestal Elevs - Method | Figure data
Top of pedestal, cap and pile cutoff elevations | Live formulas that draw the charts on this tab. Do not edit; change the notebook CONFIG and rebuild.
LIVE Charts, tables and the numbers quoted in this text are workbook formulas. Inputs match the notebook build (model e9b41b8eaf, built 2026-10-19 12:13).
End-bent pedestal tops are planar: A and C on the FFBW edge, B and D on the span-side edge (A, B on the left side of the beam line). Tops are level transversely, so A = C and B = D. The pier pedestal on each beam line is two seat planes joined by a straight transition, so the table adds the break-line elevations E and F and the elevation at the pier centerline. | Pier pedestal top along beam line 1
| Series / label text | x | y | error +
| Window bottom (ft) | 44.2538
| Window top (ft) | 44.2709
| Pedestal outline | 1698.57 | 44.2538
|  | 1698.57 | 44.2598
|  | 1700.1117 | 44.2669
|  | 1701.0283 | 44.2663
|  | 1702.57 | 44.2614
|  | 1702.57 | 44.2538
|  | 1698.57 | 44.2538
| Pedestal top | 1698.57 | 44.2598
|  | 1700.1117 | 44.2669
|  | 1701.0283 | 44.2663
|  | 1702.57 | 44.2614
| CL pier | 1700.57 | 44.2538
|  | 1700.57 | 44.2709
Figure 1. Corner and break-line letters.
| CL pier | 1700.57 | 44.2709
| A/C 44.2598 | 1698.57 | 44.2598
| E 44.2669 | 1700.1117 | 44.2669
| F 44.2663 | 1701.0283 | 44.2663
| B/D 44.2614 | 1702.57 | 44.2614
Pier: transverse section (elevations relative to the cap top)
| Series / label text | x | y | error +
| Reference: cap top at the cap center (ft) | 43.7649
| Lowest cap underside (relative, ft) | -3
| Cap | -9.5833 | 0
Figure 2. Pier pedestal top along beam line 1, from Bearing Seats section C. |  | 9.5833 | 0
Cap tops, undersides and pile cutoffs come from the Substructure tab (cutoff = local cap top - cap depth + embedment). |  | 9.5833 | -3
|  | -9.5833 | -3
|  | -9.5833 | 0
| Piles (shown 2.2 ft below the cap) | -8.3333 | -2
|  | -6.6667 | -2
|  | -6.6667 | -5.2
|  | -8.3333 | -5.2
|  | -8.3333 | -2
|  | -3.3333 | -2
|  | -1.6667 | -2
|  | -1.6667 | -5.2
|  | -3.3333 | -5.2
|  | -3.3333 | -2
|  | 1.6667 | -2
|  | 3.3333 | -2
|  | 3.3333 | -5.2
|  | 1.6667 | -5.2
|  | 1.6667 | -2
Figure 3. Pier section, drawn from the Substructure and Bearing Seats tables.
The end-bent wall table lists the backwall top at both cap ends and at the PGL (deck-top line at the FFBW less the 4.25-in EB1 / 4.25-in EB2 seat), both cheek tops (D-033 return bases), the cheek bottom at the cap underside, the lug bottom and the rear-lug face station where the MSE copings stop. All values link to Substructure section F. |  | 6.6667 | -2
|  | 8.3333 | -2
|  | 8.3333 | -5.2
|  | 6.6667 | -5.2
|  | 6.6667 | -2
| pile cutoff 41.7649 | -7.5 | -2
| pad top 44.478 | -4.2917 | 0.71355
| pad top 44.478 | 4.2917 | 0.71355
| Pedestals | -6.0417 | 0
|  | -2.5417 | 0
|  | -2.5417 | 0.5
|  | -6.0417 | 0.5
|  | -6.0417 | 0
|  | 2.5417 | 0
|  | 6.0417 | 0
|  | 6.0417 | 0.5
Figure 4. End Bent 2 section with cheeks and the backwall behind the cap (dashed). |  | 2.5417 | 0.5
|  | 2.5417 | 0
| Bearing pads | -5.625 | 0.5
|  | -2.9583 | 0.5
|  | -2.9583 | 0.71355
|  | -5.625 | 0.71355
|  | -5.625 | 0.5
|  | 2.9583 | 0.5
|  | 5.625 | 0.5
|  | 5.625 | 0.71355
|  | 2.9583 | 0.71355
|  | 2.9583 | 0.5
| cap top 43.7649 | 0 | 0
| cap underside 40.7649 | 0 | -3
| Cap-length dimension line (relative, ft) | -5.7
| Cap length | -9.5833 | -5.7
|  | 9.5833 | -5.7
| cap length 230.0 in | 0 | -5.7
| Window top: tallest pad or cheek plus labels (relative, ft) | 1.7135
| frame (invisible, sets the chart window) | -10.8833 | -6
|  | 10.8833 | 1.7135
End Bent 2: transverse section (elevations relative to the cap top)
| Series / label text | x | y | error +
| Reference: cap top at the cap center (ft) | 43.2497
| Lowest cap underside (relative, ft) | -3
| Backwall (behind the cap, at the FFBW) | -9.7917 | 0
|  | 9.7917 | 0
|  | 9.7917 | 3.8733
|  | 0 | 4.0691
|  | -9.7917 | 3.8733
|  | -9.7917 | 0
| Cheek webs with bottom lugs | -10.4583 | -3.5
|  | -10 | -3.5
|  | -10 | -3
|  | -9.7917 | -3
|  | -9.7917 | 5.0274
|  | -10.4583 | 5.0274
|  | -10.4583 | -3.5
|  | 10 | -3.5
|  | 10.4583 | -3.5
|  | 10.4583 | 5.0101
|  | 9.7917 | 5.0101
|  | 9.7917 | -3
|  | 10 | -3
|  | 10 | -3.5
| backwall top 47.319 (behind, at FFBW) | 0 | 4.0691
| cheek top 48.277 | -10.125 | 5.0274
| cheek top 48.260 | 10.125 | 5.0101
| Cap | -9.7917 | 0
|  | 9.7917 | 0
|  | 9.7917 | -3
|  | -9.7917 | -3
|  | -9.7917 | 0
| Piles (shown 2.2 ft below the cap) | -7.5 | -2
|  | -6 | -2
|  | -6 | -5.2
|  | -7.5 | -5.2
|  | -7.5 | -2
|  | -3 | -2
|  | -1.5 | -2
|  | -1.5 | -5.2
|  | -3 | -5.2
|  | -3 | -2
|  | 1.5 | -2
|  | 3 | -2
|  | 3 | -5.2
|  | 1.5 | -5.2
|  | 1.5 | -2
|  | 6 | -2
|  | 7.5 | -2
|  | 7.5 | -5.2
|  | 6 | -5.2
|  | 6 | -2
| pile cutoff 41.2497 | -6.75 | -2
| pad top 43.963 | -4.2917 | 0.71354
| pad top 43.963 | 4.2917 | 0.71354
| Pedestals | -6.0417 | 0
|  | -2.5417 | 0
|  | -2.5417 | 0.5
|  | -6.0417 | 0.5
|  | -6.0417 | 0
|  | 2.5417 | 0
|  | 6.0417 | 0
|  | 6.0417 | 0.5
|  | 2.5417 | 0.5
|  | 2.5417 | 0
| Bearing pads | -5.625 | 0.5
|  | -2.9583 | 0.5
|  | -2.9583 | 0.71354
|  | -5.625 | 0.71354
|  | -5.625 | 0.5
|  | 2.9583 | 0.5
|  | 5.625 | 0.5
|  | 5.625 | 0.71354
|  | 2.9583 | 0.71354
|  | 2.9583 | 0.5
| cap top 43.2497 | 0 | 0
| cap underside 40.2497 | 0 | -3
| Cap-length dimension line (relative, ft) | -5.7
| Cap length | -9.7917 | -5.7
|  | 9.7917 | -5.7
| cap length 235.0 in | 0 | -5.7
| Out-to-out dimension line (relative, ft) | -6.2
| Out-to-out | -10.4583 | -6.2
|  | 10.4583 | -6.2
| out-to-out with cheeks 251.0 in | 0 | -6.2
| Window top: tallest pad or cheek plus labels (relative, ft) | 6.0274
| frame (invisible, sets the chart window) | -11.0917 | -7
|  | 11.0917 | 6.0274

## QC
QC - workbook vs. notebook | [6 empty] | Project | D2 I-95 Pedestrian Bridge
Workbook formulas against the geometry notebook values captured at build time | [6 empty] | Job No.
Calc. by / date
Check. by / date
A. Numerical agreement with the notebook model and Mathcad
| Check | Workbook value | Notebook / source value | Difference | Tolerance | Status
| Common support drop D (ft) | 3.7148 | 3.7148 | 0 | 1e-09 | PASS |  |  |  |  | Input cell | Value at build | Current value | Changed
| Grade 1 | 0.0049988 | 0.0049988 | 0 | 1e-12 | PASS |  |  |  |  | Inputs!D16 | brokeback | brokeback | 0
| Grade 2 | -0.0050012 | -0.0050012 | 0 | 1e-12 | PASS |  |  |  |  | Inputs!D17 | 1593.22 | 1593.22 | 0
| PI elevation (ft) | 48.1976 | 48.1976 | 0 | 1e-09 | PASS |  |  |  |  | Inputs!D18 | 1805.47 | 1805.47 | 0
| Span 1 bearing A station | 1594.22 | 1594.22 | 0 | 1e-09 | PASS |  |  |  |  | Inputs!D19 | 47.661 | 47.661 | 0
| Span 1 bearing B station | 1699.695 | 1699.695 | 0 | 1e-09 | PASS |  |  |  |  | Inputs!D20 | 47.673 | 47.673 | 0
| Span 1 beam start | 1593.47 | 1593.47 | 0 | 1e-09 | PASS |  |  |  |  | Inputs!D21 | 1700.57 | 1700.57 | 0
| Span 1 beam end | 1700.445 | 1700.445 | 0 | 1e-09 | PASS |  |  |  |  | Inputs!D22 | 0.005 | 0.005 | 0
| Span 1 PGL at bearing A | 47.666 | 47.666 | 0 | 1e-09 | PASS |  |  |  |  | Inputs!D23 | -0.01 | -0.01 | 0
| Span 1 PGL at bearing B | 48.1933 | 48.1933 | 0 | 1e-09 | PASS |  |  |  |  | Inputs!D27 | crowned | crowned | 0
| Span 2 bearing A station | 1701.445 | 1701.445 | 0 | 1e-09 | PASS |  |  |  |  | Inputs!D28 | 13.5833 | 13.5833 | 0
| Span 2 bearing B station | 1804.47 | 1804.47 | 0 | 1e-09 | PASS |  |  |  |  | Inputs!D29 | 0 | 0 | 0
| Span 2 beam start | 1700.695 | 1700.695 | 0 | 1e-09 | PASS |  |  |  |  | Inputs!D30 | 0.5 | 0.5 | 0
| Span 2 beam end | 1805.22 | 1805.22 | 0 | 1e-09 | PASS |  |  |  |  | Inputs!D31 | -0.02 | -0.02 | 0
| Span 2 PGL at bearing A | 48.1932 | 48.1932 | 0 | 1e-09 | PASS |  |  |  |  | Inputs!D32 | -0.02 | -0.02 | 0
| Span 2 PGL at bearing B | 47.678 | 47.678 | 0 | 1e-09 | PASS |  |  |  |  | Inputs!D36 | FIB-36 | FIB-36 | 0
| Minimum flange haunch, bridge (in) | 0.5 | 0.5 | 0 | 1e-06 | PASS |  |  |  |  | Inputs!D37 | 2 | 2 | 0
| Haunch @ CL beam 1-1 Begin brg (in) | 1.5472 | 1.5472 | 0 | 1e-06 | PASS |  |  |  |  | Inputs!D38 | 8.5833 | 8.5833 | 0
| Min flange haunch 1-1 Begin brg (in) | 1.0672 | 1.0672 | 0 | 1e-06 | PASS |  |  |  |  | Inputs!D39 |  |  | 0
| Haunch @ CL beam 1-1 Midspan (in) | 1.4226 | 1.4226 | 0 | 1e-06 | PASS |  |  |  |  | Inputs!D40 | 3 | 3 | 0
| Min flange haunch 1-1 Midspan (in) | 0.94258 | 0.94258 | 0 | 1e-06 | PASS |  |  |  |  | Inputs!D41 | 48 | 48 | 0
| Haunch @ CL beam 1-1 End brg (in) | 1.5472 | 1.5472 | 0 | 1e-06 | PASS |  |  |  |  | Inputs!D42 | 0.5 | 0.5 | 0
| Min flange haunch 1-1 End brg (in) | 1.0672 | 1.0672 | 0 | 1e-06 | PASS |  |  |  |  | Inputs!D43 | 0 | 0 | 0
| Haunch @ CL beam 1-2 Begin brg (in) | 1.5472 | 1.5472 | 0 | 1e-06 | PASS |  |  |  |  | Inputs!D44 | 0 | 0 | 0
| Min flange haunch 1-2 Begin brg (in) | 1.0672 | 1.0672 | 0 | 1e-06 | PASS |  |  |  |  | Inputs!D49 | 1593.22 | 1593.22 | 0
| Haunch @ CL beam 1-2 Midspan (in) | 1.4226 | 1.4226 | 0 | 1e-06 | PASS |  |  |  |  | Inputs!D50 | 1700.57 | 1700.57 | 0
| Min flange haunch 1-2 Midspan (in) | 0.94258 | 0.94258 | 0 | 1e-06 | PASS |  |  |  |  | Inputs!D51 | 0.12459 | 0.12459 | 0
| Haunch @ CL beam 1-2 End brg (in) | 1.5472 | 1.5472 | 0 | 1e-06 | PASS |  |  |  |  | Inputs!D52 | 1700.57 | 1700.57 | 0
| Min flange haunch 1-2 End brg (in) | 1.0672 | 1.0672 | 0 | 1e-06 | PASS |  |  |  |  | Inputs!D53 | 1805.47 | 1805.47 | 0
| Haunch @ CL beam 2-1 Begin brg (in) | 1.5472 | 1.5472 | 0 | 1e-06 | PASS |  |  |  |  | Inputs!D54 | 0.56717 | 0.56717 | 0
| Min flange haunch 2-1 Begin brg (in) | 1.0672 | 1.0672 | 0 | 1e-06 | PASS |  |  |  |  | Inputs!D58 | 3 | 3 | 0
| Haunch @ CL beam 2-1 Midspan (in) | 0.98 | 0.98 | 0 | 1e-06 | PASS |  |  |  |  | Inputs!D59 | 3 | 3 | 0
| Min flange haunch 2-1 Midspan (in) | 0.5 | 0.5 | 0 | 1e-06 | PASS |  |  |  |  | Inputs!D60 | 9 | 9 | 0
| Haunch @ CL beam 2-1 End brg (in) | 1.5472 | 1.5472 | 0 | 1e-06 | PASS |  |  |  |  | Inputs!D61 | 3 | 3 | 0
| Min flange haunch 2-1 End brg (in) | 1.0672 | 1.0672 | 0 | 1e-06 | PASS |  |  |  |  | Inputs!D62 | 90 | 90 | 0
| Haunch @ CL beam 2-2 Begin brg (in) | 1.5472 | 1.5472 | 0 | 1e-06 | PASS |  |  |  |  | Inputs!D66 | 1700.57 | 1700.57 | 0
| Min flange haunch 2-2 Begin brg (in) | 1.0672 | 1.0672 | 0 | 1e-06 | PASS |  |  |  |  | Inputs!D67 | 2.5625 | 2.5625 | 0
| Haunch @ CL beam 2-2 Midspan (in) | 0.98 | 0.98 | 0 | 1e-06 | PASS |  |  |  |  | Inputs!D68 | 10 | 10 | 0
| Min flange haunch 2-2 Midspan (in) | 0.5 | 0.5 | 0 | 1e-06 | PASS |  |  |  |  | Inputs!D69 | 32 | 32 | 0
| Haunch @ CL beam 2-2 End brg (in) | 1.5472 | 1.5472 | 0 | 1e-06 | PASS |  |  |  |  | Inputs!D70 | 3 | 3 | 0
| Min flange haunch 2-2 End brg (in) | 1.0672 | 1.0672 | 0 | 1e-06 | PASS |  |  |  |  | Inputs!D71 | 4 | 4 | 0
| Pier cap top (ft) | 43.7649 | 43.7649 | 0 | 1e-09 | PASS |  |  |  |  | Inputs!D72 |  |  | 0
| Pier cap CL station (ft) | 1700.57 | 1700.57 | 0 | 1e-09 | PASS |  |  |  |  | Inputs!D73 | 4 | 4 | 0
| Pier cap length (ft) | 19.1667 | 19.1667 | 0 | 1e-09 | PASS |  |  |  |  | Inputs!D74 | 20 | 20 | 0
| Pier seat 1-1 pedestal top (ft) | 44.2649 | 44.2649 | 0 | 1e-09 | PASS |  |  |  |  | Inputs!D75 | 0.625 | 0.625 | 0
| Pier seat 1-1 bearing slope | 0.0046051 | 0.0046051 | 0 | 1e-09 | PASS |  |  |  |  | Inputs!D76 | 3 | 3 | 0
| Pier seat 1-1 pad-top plane (ft) | 44.4785 | 44.4785 | 0 | 1e-09 | PASS |  |  |  |  | Inputs!D77 | 15 | 15 | 0
| Pier seat 1-1 pedestal height (in) | 6.0001 | 6.0001 | 8.6153e-14 | 1e-06 | PASS |  |  |  |  | Inputs!D78 | 12 | 12 | 0
| Pier seat 1-2 pedestal top (ft) | 44.2649 | 44.2649 | 0 | 1e-09 | PASS |  |  |  |  | Inputs!D79 | 6 | 6 | 0
| Pier seat 1-2 bearing slope | 0.0046051 | 0.0046051 | 0 | 1e-09 | PASS |  |  |  |  | Inputs!D80 |  |  | 0
| Pier seat 1-2 pad-top plane (ft) | 44.4785 | 44.4785 | 0 | 1e-09 | PASS |  |  |  |  | Inputs!D81 | 0 | 0 | 0
| Pier seat 1-2 pedestal height (in) | 6.0001 | 6.0001 | 8.6153e-14 | 1e-06 | PASS |  |  |  |  | Inputs!D82 | 0 | 0 | 0
| Pier seat 2-1 pedestal top (ft) | 44.2649 | 44.2649 | 0 | 1e-09 | PASS |  |  |  |  | Inputs!D83 | 42 | 42 | 0
| Pier seat 2-1 bearing slope | -0.0031661 | -0.0031661 | 8.5266e-15 | 1e-09 | PASS |  |  |  |  | Inputs!D84 | 48 | 48 | 0
| Pier seat 2-1 pad-top plane (ft) | 44.4785 | 44.4785 | 0 | 1e-09 | PASS |  |  |  |  | Inputs!D85 | 0.75 | 0.75 | 0
| Pier seat 2-1 pedestal height (in) | 6 | 6 | 0 | 1e-06 | PASS |  |  |  |  | Inputs!D89 | 3.5 | 3.5 | 0
| Pier seat 2-2 pedestal top (ft) | 44.2649 | 44.2649 | 0 | 1e-09 | PASS |  |  |  |  | Inputs!D90 | 3 | 3 | 0
| Pier seat 2-2 bearing slope | -0.0031661 | -0.0031661 | 8.5266e-15 | 1e-09 | PASS |  |  |  |  | Inputs!D91 |  |  | 0
| Pier seat 2-2 pad-top plane (ft) | 44.4785 | 44.4785 | 0 | 1e-09 | PASS |  |  |  |  | Inputs!D92 | 4 | 4 | 0
| Pier seat 2-2 pedestal height (in) | 6 | 6 | 0 | 1e-06 | PASS |  |  |  |  | Inputs!D93 | 18 | 18 | 0
| Pier pile 1 offset (ft) | -7.5 | -7.5 | 0 | 1e-09 | PASS |  |  |  |  | Inputs!D94 | 54 | 54 | 0
| Pier pile 1 cutoff (ft) | 41.7649 | 41.7649 | 0 | 1e-09 | PASS |  |  |  |  | Inputs!D95 | 27.5 | 27.5 | 0
| Pier pile 2 offset (ft) | -2.5 | -2.5 | 0 | 1e-09 | PASS |  |  |  |  | Inputs!D96 | 12 | 12 | 0
| Pier pile 2 cutoff (ft) | 41.7649 | 41.7649 | 0 | 1e-09 | PASS |  |  |  |  | Inputs!D97 | 2.5625 | 2.5625 | 0
| Pier pile 3 offset (ft) | 2.5 | 2.5 | 0 | 1e-09 | PASS |  |  |  |  | Inputs!D98 | 10 | 10 | 0
| Pier pile 3 cutoff (ft) | 41.7649 | 41.7649 | 0 | 1e-09 | PASS |  |  |  |  | Inputs!D99 | 32 | 32 | 0
| Pier pile 4 offset (ft) | 7.5 | 7.5 | 0 | 1e-09 | PASS |  |  |  |  | Inputs!D100 | 6 | 6 | 0
| Pier pile 4 cutoff (ft) | 41.7649 | 41.7649 | 0 | 1e-09 | PASS |  |  |  |  | Inputs!D101 |  |  | 0
| Pier pedestal line 1 EL A/C (ft) | 44.2598 | 44.2598 | 0 | 1e-09 | PASS |  |  |  |  | Inputs!D102 | 0 | 0 | 0
| Pier pedestal line 1 EL E (ft) | 44.2669 | 44.2669 | 0 | 1e-09 | PASS |  |  |  |  | Inputs!D103 | 0 | 0 | 0
| Pier pedestal line 1 EL F (ft) | 44.2663 | 44.2663 | 0 | 1e-09 | PASS |  |  |  |  | Inputs!D104 | 42 | 42 | 0
| Pier pedestal line 1 EL B/D (ft) | 44.2614 | 44.2614 | 0 | 1e-09 | PASS |  |  |  |  | Inputs!D105 | 30 | 30 | 0
| Pier pedestal line 2 EL A/C (ft) | 44.2598 | 44.2598 | 0 | 1e-09 | PASS |  |  |  |  | Inputs!D106 | 0.75 | 0.75 | 0
| Pier pedestal line 2 EL E (ft) | 44.2669 | 44.2669 | 0 | 1e-09 | PASS |  |  |  |  | Inputs!D107 | 12 | 12 | 0
| Pier pedestal line 2 EL F (ft) | 44.2663 | 44.2663 | 0 | 1e-09 | PASS |  |  |  |  | Inputs!D108 | 0 | 0 | 0
| Pier pedestal line 2 EL B/D (ft) | 44.2614 | 44.2614 | 0 | 1e-09 | PASS |  |  |  |  | Inputs!D109 | 3 | 3 | 0
| End Bent 1 cap top (ft) | 43.2377 | 43.2377 | 0 | 1e-09 | PASS |  |  |  |  | Inputs!D110 | 9 | 9 | 0
| End Bent 1 cap CL station (ft) | 1593.97 | 1593.97 | 0 | 1e-09 | PASS |  |  |  |  | Inputs!D111 | 4.25 | 4.25 | 0
| End Bent 1 cap length (ft) | 19.5833 | 19.5833 | 0 | 1e-09 | PASS |  |  |  |  | Inputs!D112 | 8 | 8 | 0
| End Bent 1 seat 1-1 pedestal top (ft) | 43.7377 | 43.7377 | 0 | 1e-09 | PASS |  |  |  |  | Inputs!D113 | 6 | 6 | 0
| End Bent 1 seat 1-1 bearing slope | 0.0053926 | 0.0053926 | 0 | 1e-09 | PASS |  |  |  |  | Inputs!D114 | 5.5 | 5.5 | 0
| End Bent 1 seat 1-1 pad-top plane (ft) | 43.9512 | 43.9512 | 0 | 1e-09 | PASS |  |  |  |  | Inputs!D115 | 0.5 | 0.5 | 0
| End Bent 1 seat 1-1 pedestal height (in) | 6 | 6 | 0 | 1e-06 | PASS |  |  |  |  | Inputs!D116 | 48.269 | 48.269 | 0
| End Bent 1 seat 1-2 pedestal top (ft) | 43.7377 | 43.7377 | 0 | 1e-09 | PASS |  |  |  |  | Inputs!D117 | 48.2645 | 48.2645 | 0
| End Bent 1 seat 1-2 bearing slope | 0.0053926 | 0.0053926 | 0 | 1e-09 | PASS |  |  |  |  | Inputs!D121 | 3.5 | 3.5 | 0
| End Bent 1 seat 1-2 pad-top plane (ft) | 43.9512 | 43.9512 | 0 | 1e-09 | PASS |  |  |  |  | Inputs!D122 | 3 | 3 | 0
| End Bent 1 seat 1-2 pedestal height (in) | 6 | 6 | 0 | 1e-06 | PASS |  |  |  |  | Inputs!D123 |  |  | 0
| End Bent 1 pile 1 offset (ft) | -6.75 | -6.75 | 0 | 1e-09 | PASS |  |  |  |  | Inputs!D124 | 4 | 4 | 0
| End Bent 1 pile 1 cutoff (ft) | 41.2377 | 41.2377 | 0 | 1e-09 | PASS |  |  |  |  | Inputs!D125 | 18 | 18 | 0
| End Bent 1 pile 2 offset (ft) | -2.25 | -2.25 | 0 | 1e-09 | PASS |  |  |  |  | Inputs!D126 | 54 | 54 | 0
| End Bent 1 pile 2 cutoff (ft) | 41.2377 | 41.2377 | 0 | 1e-09 | PASS |  |  |  |  | Inputs!D127 | 27.5 | 27.5 | 0
| End Bent 1 pile 3 offset (ft) | 2.25 | 2.25 | 0 | 1e-09 | PASS |  |  |  |  | Inputs!D128 | 12 | 12 | 0
| End Bent 1 pile 3 cutoff (ft) | 41.2377 | 41.2377 | 0 | 1e-09 | PASS |  |  |  |  | Inputs!D129 | 2.5625 | 2.5625 | 0
| End Bent 1 pile 4 offset (ft) | 6.75 | 6.75 | 0 | 1e-09 | PASS |  |  |  |  | Inputs!D130 | 10 | 10 | 0
| End Bent 1 pile 4 cutoff (ft) | 41.2377 | 41.2377 | 0 | 1e-09 | PASS |  |  |  |  | Inputs!D131 | 32 | 32 | 0
| End Bent 1 pedestal 1 EL A (ft) | 43.7323 | 43.7323 | 0 | 1e-09 | PASS |  |  |  |  | Inputs!D132 | 6 | 6 | 0
| End Bent 1 pedestal 1 EL B (ft) | 43.7458 | 43.7458 | 0 | 1e-09 | PASS |  |  |  |  | Inputs!D133 |  |  | 0
| End Bent 1 pedestal 2 EL A (ft) | 43.7323 | 43.7323 | 0 | 1e-09 | PASS |  |  |  |  | Inputs!D134 | 0 | 0 | 0
| End Bent 1 pedestal 2 EL B (ft) | 43.7458 | 43.7458 | 0 | 1e-09 | PASS |  |  |  |  | Inputs!D135 | 0 | 0 | 0
| End Bent 2 cap top (ft) | 43.2497 | 43.2497 | 0 | 1e-09 | PASS |  |  |  |  | Inputs!D136 | 42 | 42 | 0
| End Bent 2 cap CL station (ft) | 1804.72 | 1804.72 | 0 | 1e-09 | PASS |  |  |  |  | Inputs!D137 | 30 | 30 | 0
| End Bent 2 cap length (ft) | 19.5833 | 19.5833 | 0 | 1e-09 | PASS |  |  |  |  | Inputs!D138 | 0.75 | 0.75 | 0
| End Bent 2 seat 2-1 pedestal top (ft) | 43.7497 | 43.7497 | 0 | 1e-09 | PASS |  |  |  |  | Inputs!D139 | 12 | 12 | 0
| End Bent 2 seat 2-1 bearing slope | -0.0068363 | -0.0068363 | 0 | 1e-09 | PASS |  |  |  |  | Inputs!D140 | 0 | 0 | 0
| End Bent 2 seat 2-1 pad-top plane (ft) | 43.9632 | 43.9632 | 0 | 1e-09 | PASS |  |  |  |  | Inputs!D141 | 3 | 3 | 0
| End Bent 2 seat 2-1 pedestal height (in) | 6 | 6 | 0 | 1e-06 | PASS |  |  |  |  | Inputs!D142 | 9 | 9 | 0
| End Bent 2 seat 2-2 pedestal top (ft) | 43.7497 | 43.7497 | 0 | 1e-09 | PASS |  |  |  |  | Inputs!D143 | 4.25 | 4.25 | 0
| End Bent 2 seat 2-2 bearing slope | -0.0068363 | -0.0068363 | 0 | 1e-09 | PASS |  |  |  |  | Inputs!D144 | 8 | 8 | 0
| End Bent 2 seat 2-2 pad-top plane (ft) | 43.9632 | 43.9632 | 0 | 1e-09 | PASS |  |  |  |  | Inputs!D145 | 6 | 6 | 0
| End Bent 2 seat 2-2 pedestal height (in) | 6 | 6 | 0 | 1e-06 | PASS |  |  |  |  | Inputs!D146 | 5.5 | 5.5 | 0
| End Bent 2 pile 1 offset (ft) | -6.75 | -6.75 | 0 | 1e-09 | PASS |  |  |  |  | Inputs!D147 | 0.5 | 0.5 | 0
| End Bent 2 pile 1 cutoff (ft) | 41.2497 | 41.2497 | 0 | 1e-09 | PASS |  |  |  |  | Inputs!D148 | 48.277 | 48.277 | 0
| End Bent 2 pile 2 offset (ft) | -2.25 | -2.25 | 0 | 1e-09 | PASS |  |  |  |  | Inputs!D149 | 48.2598 | 48.2598 | 0
| End Bent 2 pile 2 cutoff (ft) | 41.2497 | 41.2497 | 0 | 1e-09 | PASS |  |  |  |  | Inputs!D153 | 17 | 17 | 0
| End Bent 2 pile 3 offset (ft) | 2.25 | 2.25 | 0 | 1e-09 | PASS |  |  |  |  | Inputs!D154 | 1593.22 | 1593.22 | 0
| End Bent 2 pile 3 cutoff (ft) | 41.2497 | 41.2497 | 0 | 1e-09 | PASS |  |  |  |  | Inputs!D155 | Geometry Report.xml | Geometry Report.xml | 0
| End Bent 2 pile 4 offset (ft) | 6.75 | 6.75 | 0 | 1e-09 | PASS |  |  |  |  | Inputs!D159 | PedestrianBridge2Beam_Span1.dat | PedestrianBridge2Beam_Span1.dat | 0
| End Bent 2 pile 4 cutoff (ft) | 41.2497 | 41.2497 | 0 | 1e-09 | PASS |  |  |  |  | Inputs!E159 | PedestrianBridge2Beam_Span2.dat | PedestrianBridge2Beam_Span2.dat | 0
| End Bent 2 pedestal 1 EL A (ft) | 43.7429 | 43.7429 | 0 | 1e-09 | PASS |  |  |  |  | Inputs!D160 | FIB36 | FIB36 | 0
| End Bent 2 pedestal 1 EL B (ft) | 43.7599 | 43.7599 | 0 | 1e-09 | PASS |  |  |  |  | Inputs!E160 | FIB36 | FIB36 | 0
| End Bent 2 pedestal 2 EL A (ft) | 43.7429 | 43.7429 | 0 | 1e-09 | PASS |  |  |  |  | Inputs!D161 | 106.975 | 106.975 | 0
| End Bent 2 pedestal 2 EL B (ft) | 43.7599 | 43.7599 | 0 | 1e-09 | PASS |  |  |  |  | Inputs!E161 | 104.525 | 104.525 | 0
| End Bent 1 out-to-out with cheek webs (in) | 251 | 251 | 0 | 1e-09 | PASS |  |  |  |  | Inputs!D162 | 9 | 9 | 0
| End Bent 1 rear-lug face / coping stop (ft) | 1591.72 | 1591.72 | 0 | 1e-09 | PASS |  |  |  |  | Inputs!E162 | 9 | 9 | 0
| End Bent 1 backwall top, left cap end (ft) | 47.111 | 47.111 | 0 | 1e-09 | PASS |  |  |  |  | Inputs!D163 | 10 | 10 | 0
| End Bent 1 backwall top at PGL (ft) | 47.3068 | 47.3068 | 0 | 1e-09 | PASS |  |  |  |  | Inputs!E163 | 10 | 10 | 0
| End Bent 1 backwall top, right cap end (ft) | 47.111 | 47.111 | 0 | 1e-09 | PASS |  |  |  |  | Inputs!D164 | 8.583 | 8.583 | 0
| End Bent 1 backwall height at PGL (ft) | 4.0691 | 4.0691 | 0 | 1e-09 | PASS |  |  |  |  | Inputs!E164 | 8.583 | 8.583 | 0
| End Bent 1 backwall concrete (ft3) | 77.7698 | 77.7698 | 0 | 1e-09 | PASS |  |  |  |  | Inputs!D165 | 6 | 6 | 0
| End Bent 1 cheek top L (ft) | 48.269 | 48.269 | 0 | 1e-12 | PASS |  |  |  |  | Inputs!E165 | 6 | 6 | 0
| End Bent 1 cheek L concrete (ft3) | 21.497 | 21.497 | 0 | 1e-09 | PASS |  |  |  |  | Inputs!D166 | 1 | 1 | 0
| End Bent 1 cheek L lug bottom (ft) | 39.7377 | 39.7377 | 0 | 1e-09 | PASS |  |  |  |  | Inputs!E166 | 1 | 1 | 0
| End Bent 1 cheek L bottom (ft) | 40.2377 | 40.2377 | 0 | 1e-09 | PASS |  |  |  |  | Inputs!D167 | 0 | 0 | 0
| End Bent 1 cheek top R (ft) | 48.2645 | 48.2645 | 0 | 1e-12 | PASS |  |  |  |  | Inputs!E167 | 0 | 0 | 0
| End Bent 1 cheek R concrete (ft3) | 21.4854 | 21.4854 | 0 | 1e-09 | PASS |  |  |  |  | Inputs!D168 | 8.5 | 8.5 | 0
| End Bent 1 cheek R lug bottom (ft) | 39.7377 | 39.7377 | 0 | 1e-09 | PASS |  |  |  |  | Inputs!E168 | 8.5 | 8.5 | 0
| End Bent 1 cheek R bottom (ft) | 40.2377 | 40.2377 | 0 | 1e-09 | PASS |  |  |  |  | Inputs!D169 | 6 | 6 | 0
| End Bent 2 out-to-out with cheek webs (in) | 251 | 251 | 0 | 1e-09 | PASS |  |  |  |  | Inputs!E169 | 6 | 6 | 0
| End Bent 2 rear-lug face / coping stop (ft) | 1806.97 | 1806.97 | 0 | 1e-09 | PASS |  |  |  |  | Inputs!D170 | 4557.2952 | 4557.2952 | 0
| End Bent 2 backwall top, left cap end (ft) | 47.123 | 47.123 | 0 | 1e-09 | PASS |  |  |  |  | Inputs!E170 | 4557.2952 | 4557.2952 | 0
| End Bent 2 backwall top at PGL (ft) | 47.3188 | 47.3188 | 0 | 1e-09 | PASS |  |  |  |  | Inputs!D171 | 5112.4079 | 5112.4079 | 0
| End Bent 2 backwall top, right cap end (ft) | 47.123 | 47.123 | 0 | 1e-09 | PASS |  |  |  |  | Inputs!E171 | 5112.4079 | 5112.4079 | 0
| End Bent 2 backwall height at PGL (ft) | 4.0691 | 4.0691 | 0 | 1e-09 | PASS |  |  |  |  | Inputs!D172 | 75 | 75 | 0
| End Bent 2 backwall concrete (ft3) | 77.7698 | 77.7698 | 0 | 1e-09 | PASS |  |  |  |  | Inputs!E172 | 75 | 75 | 0
| End Bent 2 cheek top L (ft) | 48.277 | 48.277 | 0 | 1e-12 | PASS |  |  |  |  | Inputs!D173 | Moderately | Moderately | 0
| End Bent 2 cheek L concrete (ft3) | 21.4868 | 21.4868 | 0 | 1e-09 | PASS |  |  |  |  | Inputs!E173 | Moderately | Moderately | 0
| End Bent 2 cheek L lug bottom (ft) | 39.7497 | 39.7497 | 0 | 1e-09 | PASS |  |  |  |  | Inputs!D174 | Carbon Steel - Low Lax | Carbon Steel - Low Lax | 0
| End Bent 2 cheek L bottom (ft) | 40.2497 | 40.2497 | 0 | 1e-09 | PASS |  |  |  |  | Inputs!E174 | Carbon Steel - Low Lax | Carbon Steel - Low Lax | 0
| End Bent 2 cheek top R (ft) | 48.2598 | 48.2598 | 0 | 1e-12 | PASS |  |  |  |  | Inputs!D175 | 0.217 | 0.217 | 0
| End Bent 2 cheek R concrete (ft3) | 21.4426 | 21.4426 | 0 | 1e-09 | PASS |  |  |  |  | Inputs!E175 | 0.217 | 0.217 | 0
| End Bent 2 cheek R lug bottom (ft) | 39.7497 | 39.7497 | 0 | 1e-09 | PASS |  |  |  |  | Inputs!D176 | 39 | 39 | 0
| End Bent 2 cheek R bottom (ft) | 40.2497 | 40.2497 | 0 | 1e-09 | PASS |  |  |  |  | Inputs!E176 | 39 | 39 | 0
| Minimum vertical clearance (ft) | 18.3616 | 18.3616 | 0 | 1e-07 | PASS |  |  |  |  | Inputs!D177 | 8 | 8 | 0
| Station of minimum clearance (ft) | 1699.4623 | 1699.4623 | 0 | 1e-06 | PASS |  |  |  |  | Inputs!E177 | 8 | 8 | 0
| Roadway coverage (ft) | 207.2319 | 207.2319 | 0 | 1e-06 | PASS |  |  |  |  | Inputs!D178 | 43.9425 | 43.9425 | 0
| Span 1 beam length vs Mathcad L.beam (ft) | 106.975 | 106.975 | 0 | 1e-09 | PASS |  |  |  |  | Inputs!E178 | 43.9425 | 43.9425 | 0
| Span 1 setback vs Mathcad BearingDistance (in) | 9 | 9 | 0 | 1e-09 | PASS |  |  |  |  | Inputs!D179 | 4 | 4 | 0
| Span 1 deck thickness vs Mathcad t.deck (in) | 6 | 6 | 0 | 1e-09 | PASS |  |  |  |  | Inputs!E179 | 4 | 4 | 0
| Span 1 beam spacing vs Mathcad (ft, Mathcad rounds) | 8.5833 | 8.583 | 0.00033333 | 0.001 | PASS |  |  |  |  | Inputs!D180 | 10 | 10 | 0
| Span 1 camber vs Mathcad NetCamber (in) | 0.12459 | 0.12459 | 0 | 1e-12 | PASS |  |  |  |  | Inputs!E180 | 10 | 10 | 0
| Span 2 beam length vs Mathcad L.beam (ft) | 104.525 | 104.525 | 0 | 1e-09 | PASS |  |  |  |  | Inputs!D181 | 0.375 | 0.375 | 0
| Span 2 setback vs Mathcad BearingDistance (in) | 9 | 9 | 0 | 1e-09 | PASS |  |  |  |  | Inputs!E181 | 0.375 | 0.375 | 0
| Span 2 deck thickness vs Mathcad t.deck (in) | 6 | 6 | 0 | 1e-09 | PASS |  |  |  |  | Inputs!D182 | 0.95832 | 0.95832 | 0
| Span 2 beam spacing vs Mathcad (ft, Mathcad rounds) | 8.5833 | 8.583 | 0.00033333 | 0.001 | PASS |  |  |  |  | Inputs!E182 | 0.95832 | 0.95832 | 0
| Span 2 camber vs Mathcad NetCamber (in) | 0.56717 | 0.56717 | 0 | 1e-12 | PASS |  |  |  |  | Inputs!D183 | -0.00025204 | -0.00025204 | 0
[11 empty] | Inputs!E183 | -0.00025204 | -0.00025204 | 0
B. FGE grid agreement (every FGE cell) | [8 empty] | Notebook deck_top snapshot |  | Inputs!D184 | 1.3712 | 1.3712 | 0
| Maximum ¦FGE workbook - notebook deck_top¦ (ft) | 7.1054e-15 |  |  | 1e-09 | PASS |  |  | 47.5252 | 0 | Inputs!E184 | 1.4647 | 1.4647 | 0
[9 empty] | 47.5302 | 0 | Inputs!D185 | 3.3554 | 3.3554 | 0
C. Validity checks | [8 empty] | 47.5829 | 0 | Inputs!E185 | 3.5081 | 3.5081 | 0
| Beam flanges inside the deck width |  |  |  |  | PASS |  |  | 47.6356 | 0 | Inputs!D186 | -2.4716 | -2.4716 | 0
| Flanges do not overlap |  |  |  |  | PASS |  |  | 47.6883 | 0 | Inputs!E186 | -2.2498 | -2.2498 | 0
| Deck mode implemented (crowned or uniform) |  |  |  |  | PASS |  |  | 47.7411 | 0 | Inputs!D187 | -0.75925 | -0.75925 | 0
| Profile mode implemented (brokeback or parabolic) |  |  |  |  | PASS |  |  | 47.7938 | 0 | Inputs!E187 | -0.69112 | -0.69112 | 0
| PI inside the profile |  |  |  |  | PASS |  |  | 47.8465 | 0 | Inputs!D188 | 0.12459 | 0.12459 | 0
| Brokeback PI not inside any beam (closed-form drop requires a straight PGL per beam) |  |  |  |  | PASS |  |  | 47.8992 | 0 | Inputs!E188 | 0.56717 | 0.56717 | 0
| Spans contiguous and covering the profile |  |  |  |  | PASS |  |  | 47.952 | 0 | Inputs!D189 | 3 | 3 | 0
| End-bent records agree with physical beam-end values |  |  |  |  | PASS |  |  | 48.0047 | 7.1054e-15 | Inputs!E189 | 3 | 3 | 0
| Pier station at the span joint |  |  |  |  | PASS |  |  | 48.0574 | 7.1054e-15 | Inputs!D190 | 3.5 | 3.5 | 0
| Span 1 physical layout order |  |  |  |  | PASS |  |  | 48.0618 | 0 | Inputs!E190 | 3.5 | 3.5 | 0
| Span 2 physical layout order |  |  |  |  | PASS |  |  | 47.5752 | 0 | Inputs!D191 | 2 | 2 | 0
| Deflection sum = NetCamber = CONFIG camber (span 1) |  |  |  |  | PASS |  |  | 47.5802 | 7.1054e-15 | Inputs!E191 | 2 | 2 | 0
| Deflection sum = NetCamber = CONFIG camber (span 2) |  |  |  |  | PASS |  |  | 47.6329 | 7.1054e-15 | Inputs!D192 | 1.24 | 1.24 | 0
| All seat, pedestal, plate and cap checks on the calculation tabs |  |  |  |  | PASS |  |  | 47.6856 | 7.1054e-15 | Inputs!E192 | 1.24 | 1.24 | 0
| Clearance status (informational) |  |  |  |  | CHECK |  |  | 47.7383 | 7.1054e-15 | Inputs!D193 | 3.5 | 3.5 | 0
| Inputs unchanged since the notebook build (every generated input vs. its build value, hidden columns O:R) |  |  |  |  | PASS |  |  | 47.7911 | 0 | Inputs!E193 | 3.5 | 3.5 | 0
[9 empty] | 47.8438 | 0 | Inputs!D194 | 2 | 2 | 0
| Overall | 181 pass / 0 fail / 1 check |  |  |  | PASS |  |  | 47.8965 | 0 | Inputs!E194 | 2 | 2 | 0
[9 empty] | 47.9492 | 0 | Inputs!D195 | 0.62 | 0.62 | 0
[9 empty] | 48.002 | 0 | Inputs!E195 | 0.62 | 0.62 | 0
[9 empty] | 48.0547 | 0 | Inputs!D196 | 3 | 3 | 0
[9 empty] | 48.1074 | 0 | Inputs!E196 | 3 | 3 | 0
[9 empty] | 48.1118 | 0 | Inputs!D197 | 12 | 12 | 0
[9 empty] | 47.661 | 0 | Inputs!E197 | 12 | 12 | 0
[9 empty] | 47.666 | 0 | Inputs!D198 | 0.31 | 0.31 | 0
[9 empty] | 47.7187 | 0 | Inputs!E198 | 0.31 | 0.31 | 0
[9 empty] | 47.7714 | 0 | Inputs!D199 | 6 | 6 | 0
[9 empty] | 47.8242 | 0 | Inputs!E199 | 6 | 6 | 0
[9 empty] | 47.8769 | 0 | Inputs!D200 | 30 | 30 | 0
[9 empty] | 47.9296 | 0 | Inputs!E200 | 30 | 30 | 0
[9 empty] | 47.9824 | 0 | Inputs!D201 | 0.31 | 0.31 | 0
[9 empty] | 48.0351 | 7.1054e-15 | Inputs!E201 | 0.31 | 0.31 | 0
[9 empty] | 48.0878 | 7.1054e-15 | Inputs!D202 | 9 | 9 | 0
[9 empty] | 48.1405 | 7.1054e-15 | Inputs!E202 | 9 | 9 | 0
[9 empty] | 48.1933 | 7.1054e-15 | Inputs!D203 | 20 | 20 | 0
[9 empty] | 48.1976 | 0 | Inputs!E203 | 20 | 20 | 0
[9 empty] | 47.5752 | 0 | Inputs!D204 | 0.31 | 0.31 | 0
[9 empty] | 47.5802 | 7.1054e-15 | Inputs!E204 | 0.31 | 0.31 | 0
[9 empty] | 47.6329 | 7.1054e-15 | Inputs!D205 | 12 | 12 | 0
[9 empty] | 47.6856 | 7.1054e-15 | Inputs!E205 | 12 | 12 | 0
[9 empty] | 47.7383 | 7.1054e-15 | Inputs!D206 | 5 | 5 | 0
[9 empty] | 47.7911 | 0 | Inputs!E206 | 5 | 5 | 0
[9 empty] | 47.8438 | 0 | Inputs!D207 | 0.31 | 0.31 | 0
[9 empty] | 47.8965 | 0 | Inputs!E207 | 0.31 | 0.31 | 0
[9 empty] | 47.9492 | 0 | Inputs!D208 | 18 | 18 | 0
[9 empty] | 48.002 | 0 | Inputs!E208 | 18 | 18 | 0
[9 empty] | 48.0547 | 0 | Inputs!D209 |  |  | 0
[9 empty] | 48.1074 | 0 | Inputs!E209 |  |  | 0
[9 empty] | 48.1118 | 0 | Inputs!D210 | 0.31 | 0.31 | 0
[9 empty] | 47.5252 | 0 | Inputs!E210 | 0.31 | 0.31 | 0
[9 empty] | 47.5302 | 0 | Inputs!D216 | VI | VI | 0
[9 empty] | 47.5829 | 0 | Inputs!D217 | 1 | 1 | 0
[9 empty] | 47.6356 | 0 | Inputs!D218 | 1 | 1 | 0
[9 empty] | 47.6883 | 0 | Inputs!D219 | F | F | 0
[9 empty] | 47.7411 | 0 | Inputs!D220 | 0.02 | 0.02 | 0
[9 empty] | 47.7938 | 0 | Inputs!D221 | 1 | 1 | 0
[9 empty] | 47.8465 | 0 | Inputs!D222 | 806.58 | 806.58 | 0
[9 empty] | 47.8992 | 0 | Inputs!D224 | 17.5 | 17.5 | 0
[9 empty] | 47.952 | 0 | Inputs!D225 | 8.5 | 8.5 | 0
[9 empty] | 48.0047 | 7.1054e-15 | Inputs!D226 | 15 | 15 | 0
[9 empty] | 48.0574 | 7.1054e-15 | Inputs!D227 | 44 | 44 | 0
[9 empty] | 48.0618 | 0 | Inputs!D228 | 18 | 18 | 0
[9 empty] | 48.0618 | 0 | Inputs!D229 | 6 | 6 | 0
[9 empty] | 48.0574 | 0 | Inputs!B233 | D | D | 0
[9 empty] | 48.0059 | 0 | Inputs!C233 | 8 | 8 | 0
[9 empty] | 47.9544 | 0 | Inputs!D233 | 32 | 32 | 0
[9 empty] | 47.9028 | 7.1054e-15 | Inputs!E233 | 1.9062 | 1.9062 | 0
[9 empty] | 47.8513 | 0 | Inputs!B234 | E | E | 0
[9 empty] | 47.7998 | 7.1054e-15 | Inputs!C234 | 10 | 10 | 0
[9 empty] | 47.7483 | 0 | Inputs!D234 | 32 | 32 | 0
[9 empty] | 47.6967 | 7.1054e-15 | Inputs!E234 | 1.9062 | 1.9062 | 0
[9 empty] | 47.6452 | 0 | Inputs!B235 | F | F | 0
[9 empty] | 47.5937 | 7.1054e-15 | Inputs!C235 | 10 | 10 | 0
[9 empty] | 47.5422 | 0 | Inputs!D235 | 32 | 32 | 0
[9 empty] | 47.5372 | 0 | Inputs!E235 | 2.5625 | 2.5625 | 0
[9 empty] | 48.1118 | 0 | Inputs!B236 | G | G | 0
[9 empty] | 48.1074 | 0 | Inputs!C236 | 10 | 10 | 0
[9 empty] | 48.0559 | 7.1054e-15 | Inputs!D236 | 32 | 32 | 0
[9 empty] | 48.0044 | 0 | Inputs!E236 | 2.5625 | 2.5625 | 0
[9 empty] | 47.9528 | 0 | Inputs!B237 | H | H | 0
[9 empty] | 47.9013 | 0 | Inputs!C237 | 10 | 10 | 0
[9 empty] | 47.8498 | 0 | Inputs!D237 | 32 | 32 | 0
[9 empty] | 47.7983 | 7.1054e-15 | Inputs!E237 | 3.1875 | 3.1875 | 0
[9 empty] | 47.7467 | 0 | Inputs!B238 | J | J | 0
[9 empty] | 47.6952 | 0 | Inputs!C238 | 10 | 10 | 0
[9 empty] | 47.6437 | 0 | Inputs!D238 | 32 | 32 | 0
[9 empty] | 47.5922 | 7.1054e-15 | Inputs!E238 | 3.8438 | 3.8438 | 0
[9 empty] | 47.5872 | 0 | Inputs!B239 | K | K | 0
[9 empty] | 48.1976 | 0 | Inputs!C239 | 12 | 12 | 0
[9 empty] | 48.1932 | 0 | Inputs!D239 | 32 | 32 | 0
[9 empty] | 48.1417 | 0 | Inputs!E239 | 3.8438 | 3.8438 | 0
[9 empty] | 48.0902 | 0 | Clearance!C16 | 0 | 0 | 0
[9 empty] | 48.0387 | 7.1054e-15 | Clearance!D16 | 2.3368 | 2.3368 | 0
[9 empty] | 47.9871 | 0 | Clearance!G16 | 24.0342 | 24.0342 | 0
[9 empty] | 47.9356 | 7.1054e-15 | Clearance!H16 | -0.064161 | -0.064161 | 0
[9 empty] | 47.8841 | 0 | Clearance!I16 | 0 | 0 | 0
[9 empty] | 47.8326 | 0 | Clearance!C17 | 2.3368 | 2.3368 | 0
[9 empty] | 47.7811 | 0 | Clearance!D17 | 5.1601 | 5.1601 | 0
[9 empty] | 47.7295 | 7.1054e-15 | Clearance!G17 | 23.8843 | 23.8843 | 0
[9 empty] | 47.678 | 0 | Clearance!H17 | -0.002951 | -0.002951 | 0
[9 empty] | 47.673 | 0 | Clearance!I17 | 0 | 0 | 0
[9 empty] | 48.1118 | 0 | Clearance!C18 | 5.1601 | 5.1601 | 0
[9 empty] | 48.1074 | 0 | Clearance!D18 | 7.0664 | 7.0664 | 0
[9 empty] | 48.0559 | 7.1054e-15 | Clearance!G18 | 23.8759 | 23.8759 | 0
[9 empty] | 48.0044 | 0 | Clearance!H18 | -0.00099364 | -0.00099364 | 0
[9 empty] | 47.9528 | 0 | Clearance!I18 | 0 | 0 | 0
[9 empty] | 47.9013 | 0 | Clearance!C19 | 7.0664 | 7.0664 | 0
[9 empty] | 47.8498 | 0 | Clearance!D19 | 9.9879 | 9.9879 | 0
[9 empty] | 47.7983 | 7.1054e-15 | Clearance!G19 | 23.8741 | 23.8741 | 0
[9 empty] | 47.7467 | 0 | Clearance!H19 | 0.22411 | 0.22411 | 0
[9 empty] | 47.6952 | 0 | Clearance!I19 | 0 | 0 | 0
[9 empty] | 47.6437 | 0 | Clearance!C20 | 9.9879 | 9.9879 | 0
[9 empty] | 47.5922 | 7.1054e-15 | Clearance!D20 | 10.2519 | 10.2519 | 0
[9 empty] | 47.5872 | 0 | Clearance!G20 | 24.5288 | 24.5288 | 0
[9 empty] | 48.0618 | 0 | Clearance!H20 | 0.07591 | 0.07591 | 0
[9 empty] | 48.0574 | 0 | Clearance!I20 | 0 | 0 | 0
[9 empty] | 48.0059 | 0 | Clearance!C21 | 10.2519 | 10.2519 | 0
[9 empty] | 47.9544 | 0 | Clearance!D21 | 10.3119 | 10.3119 | 0
[9 empty] | 47.9028 | 7.1054e-15 | Clearance!G21 | 24.5488 | 24.5488 | 0
[9 empty] | 47.8513 | 0 | Clearance!H21 | 0.075911 | 0.075911 | 0
[9 empty] | 47.7998 | 7.1054e-15 | Clearance!I21 | 0 | 0 | 0
[9 empty] | 47.7483 | 0 | Clearance!C22 | 10.3119 | 10.3119 | 0
[9 empty] | 47.6967 | 7.1054e-15 | Clearance!D22 | 10.3843 | 10.3843 | 0
[9 empty] | 47.6452 | 0 | Clearance!G22 | 24.5534 | 24.5534 | 0
[9 empty] | 47.5937 | 7.1054e-15 | Clearance!H22 | 0.07591 | 0.07591 | 0
[9 empty] | 47.5422 | 0 | Clearance!I22 | 0 | 0 | 0
[9 empty] | 47.5372 | 0 | Clearance!C23 | 10.3843 | 10.3843 | 0
[11 empty] | Clearance!D23 | 10.455 | 10.455 | 0
[11 empty] | Clearance!G23 | 24.5589 | 24.5589 | 0
[11 empty] | Clearance!H23 | 0.075911 | 0.075911 | 0
[11 empty] | Clearance!I23 | 0 | 0 | 0
[11 empty] | Clearance!C24 | 10.455 | 10.455 | 0
[11 empty] | Clearance!D24 | 11.7762 | 11.7762 | 0
[11 empty] | Clearance!G24 | 24.5643 | 24.5643 | 0
[11 empty] | Clearance!H24 | 0.07591 | 0.07591 | 0
[11 empty] | Clearance!I24 | 0 | 0 | 0
[11 empty] | Clearance!C25 | 11.7762 | 11.7762 | 0
[11 empty] | Clearance!D25 | 12.5472 | 12.5472 | 0
[11 empty] | Clearance!G25 | 24.6645 | 24.6645 | 0
[11 empty] | Clearance!H25 | -0.12066 | -0.12066 | 0
[11 empty] | Clearance!I25 | 0 | 0 | 0
[11 empty] | Clearance!C26 | 12.5472 | 12.5472 | 0
[11 empty] | Clearance!D26 | 14.6701 | 14.6701 | 0
[11 empty] | Clearance!G26 | 24.5715 | 24.5715 | 0
[11 empty] | Clearance!H26 | -0.048728 | -0.048728 | 0
[11 empty] | Clearance!I26 | 0 | 0 | 0
[11 empty] | Clearance!C27 | 14.6701 | 14.6701 | 0
[11 empty] | Clearance!D27 | 22.8743 | 22.8743 | 0
[11 empty] | Clearance!G27 | 24.4681 | 24.4681 | 0
[11 empty] | Clearance!H27 | -0.14289 | -0.14289 | 0
[11 empty] | Clearance!I27 | 0 | 0 | 0
[11 empty] | Clearance!C28 | 22.8743 | 22.8743 | 0
[11 empty] | Clearance!D28 | 26.6877 | 26.6877 | 0
[11 empty] | Clearance!G28 | 23.2957 | 23.2957 | 0
[11 empty] | Clearance!H28 | -0.14645 | -0.14645 | 0
[11 empty] | Clearance!I28 | 0 | 0 | 0
[11 empty] | Clearance!C29 | 26.6877 | 26.6877 | 0
[11 empty] | Clearance!D29 | 28.875 | 28.875 | 0
[11 empty] | Clearance!G29 | 22.7373 | 22.7373 | 0
[11 empty] | Clearance!H29 | -0.021492 | -0.021492 | 0
[11 empty] | Clearance!I29 | 0 | 0 | 0
[11 empty] | Clearance!C30 | 28.875 | 28.875 | 0
[11 empty] | Clearance!D30 | 33.4829 | 33.4829 | 0
[11 empty] | Clearance!G30 | 22.6903 | 22.6903 | 0
[11 empty] | Clearance!H30 | -0.030469 | -0.030469 | 0
[11 empty] | Clearance!I30 | 0 | 0 | 0
[11 empty] | Clearance!C31 | 33.4829 | 33.4829 | 0
[11 empty] | Clearance!D31 | 33.5317 | 33.5317 | 0
[11 empty] | Clearance!G31 | 22.5499 | 22.5499 | 0
[11 empty] | Clearance!H31 | 0.023927 | 0.023927 | 0
[11 empty] | Clearance!I31 | 0 | 0 | 0
[11 empty] | Clearance!C32 | 33.5317 | 33.5317 | 0
[11 empty] | Clearance!D32 | 36.4707 | 36.4707 | 0
[11 empty] | Clearance!G32 | 22.551 | 22.551 | 0
[11 empty] | Clearance!H32 | 0.09873 | 0.09873 | 0
[11 empty] | Clearance!I32 | 0 | 0 | 0
[11 empty] | Clearance!C33 | 36.4707 | 36.4707 | 0
[11 empty] | Clearance!D33 | 37.4183 | 37.4183 | 0
[11 empty] | Clearance!G33 | 22.8412 | 22.8412 | 0
[11 empty] | Clearance!H33 | 0.076397 | 0.076397 | 0
[11 empty] | Clearance!I33 | 0 | 0 | 0
[11 empty] | Clearance!C34 | 37.4183 | 37.4183 | 0
[11 empty] | Clearance!D34 | 40.2804 | 40.2804 | 0
[11 empty] | Clearance!G34 | 22.9136 | 22.9136 | 0
[11 empty] | Clearance!H34 | 0.10185 | 0.10185 | 0
[11 empty] | Clearance!I34 | 0 | 0 | 0
[11 empty] | Clearance!C35 | 40.2804 | 40.2804 | 0
[11 empty] | Clearance!D35 | 41.2168 | 41.2168 | 0
[11 empty] | Clearance!G35 | 23.2051 | 23.2051 | 0
[11 empty] | Clearance!H35 | 0.10833 | 0.10833 | 0
[11 empty] | Clearance!I35 | 0 | 0 | 0
[11 empty] | Clearance!C36 | 41.2168 | 41.2168 | 0
[11 empty] | Clearance!D36 | 41.7942 | 41.7942 | 0
[11 empty] | Clearance!G36 | 23.3065 | 23.3065 | 0
[11 empty] | Clearance!H36 | 0.1812 | 0.1812 | 0
[11 empty] | Clearance!I36 | 0 | 0 | 0
[11 empty] | Clearance!C37 | 41.7942 | 41.7942 | 0
[11 empty] | Clearance!D37 | 45.6094 | 45.6094 | 0
[11 empty] | Clearance!G37 | 23.4111 | 23.4111 | 0
[11 empty] | Clearance!H37 | 0.18345 | 0.18345 | 0
[11 empty] | Clearance!I37 | 0 | 0 | 0
[11 empty] | Clearance!C38 | 45.6094 | 45.6094 | 0
[11 empty] | Clearance!D38 | 48.9336 | 48.9336 | 0
[11 empty] | Clearance!G38 | 24.111 | 24.111 | 0
[11 empty] | Clearance!H38 | 0.14283 | 0.14283 | 0
[11 empty] | Clearance!I38 | 0 | 0 | 0
[11 empty] | Clearance!C39 | 48.9336 | 48.9336 | 0
[11 empty] | Clearance!D39 | 50.7544 | 50.7544 | 0
[11 empty] | Clearance!G39 | 24.5858 | 24.5858 | 0
[11 empty] | Clearance!H39 | 0.13535 | 0.13535 | 0
[11 empty] | Clearance!I39 | 0 | 0 | 0
[11 empty] | Clearance!C40 | 50.7544 | 50.7544 | 0
[11 empty] | Clearance!D40 | 51.3026 | 51.3026 | 0
[11 empty] | Clearance!G40 | 24.8323 | 24.8323 | 0
[11 empty] | Clearance!H40 | 0.034382 | 0.034382 | 0
[11 empty] | Clearance!I40 | 0 | 0 | 0
[11 empty] | Clearance!C41 | 51.3026 | 51.3026 | 0
[11 empty] | Clearance!D41 | 52.189 | 52.189 | 0
[11 empty] | Clearance!G41 | 24.8511 | 24.8511 | 0
[11 empty] | Clearance!H41 | 0.077079 | 0.077079 | 0
[11 empty] | Clearance!I41 | 0 | 0 | 0
[11 empty] | Clearance!C42 | 52.189 | 52.189 | 0
[11 empty] | Clearance!D42 | 52.4328 | 52.4328 | 0
[11 empty] | Clearance!G42 | 24.9195 | 24.9195 | 0
[11 empty] | Clearance!H42 | -0.21536 | -0.21536 | 0
[11 empty] | Clearance!I42 | 0 | 0 | 0
[11 empty] | Clearance!C43 | 52.4328 | 52.4328 | 0
[11 empty] | Clearance!D43 | 52.6824 | 52.6824 | 0
[11 empty] | Clearance!G43 | 24.867 | 24.867 | 0
[11 empty] | Clearance!H43 | -0.30096 | -0.30096 | 0
[11 empty] | Clearance!I43 | 0 | 0 | 0
[11 empty] | Clearance!C44 | 52.6824 | 52.6824 | 0
[11 empty] | Clearance!D44 | 52.9626 | 52.9626 | 0
[11 empty] | Clearance!G44 | 24.7918 | 24.7918 | 0
[11 empty] | Clearance!H44 | -0.33987 | -0.33987 | 0
[11 empty] | Clearance!I44 | 0 | 0 | 0
[11 empty] | Clearance!C45 | 52.9626 | 52.9626 | 0
[11 empty] | Clearance!D45 | 53.9672 | 53.9672 | 0
[11 empty] | Clearance!G45 | 24.6966 | 24.6966 | 0
[11 empty] | Clearance!H45 | 0.064491 | 0.064491 | 0
[11 empty] | Clearance!I45 | 0 | 0 | 0
[11 empty] | Clearance!C46 | 53.9672 | 53.9672 | 0
[11 empty] | Clearance!D46 | 55.4721 | 55.4721 | 0
[11 empty] | Clearance!G46 | 24.7614 | 24.7614 | 0
[11 empty] | Clearance!H46 | 0.076687 | 0.076687 | 0
[11 empty] | Clearance!I46 | 0 | 0 | 0
[11 empty] | Clearance!C47 | 55.4721 | 55.4721 | 0
[11 empty] | Clearance!D47 | 58.7787 | 58.7787 | 0
[11 empty] | Clearance!G47 | 24.8768 | 24.8768 | 0
[11 empty] | Clearance!H47 | 0.066165 | 0.066165 | 0
[11 empty] | Clearance!I47 | 0 | 0 | 0
[11 empty] | Clearance!C48 | 58.7787 | 58.7787 | 0
[11 empty] | Clearance!D48 | 61.0162 | 61.0162 | 0
[11 empty] | Clearance!G48 | 25.0956 | 25.0956 | 0
[11 empty] | Clearance!H48 | 0.070402 | 0.070402 | 0
[11 empty] | Clearance!I48 | 0 | 0 | 0
[11 empty] | Clearance!C49 | 61.0162 | 61.0162 | 0
[11 empty] | Clearance!D49 | 61.8568 | 61.8568 | 0
[11 empty] | Clearance!G49 | 25.2531 | 25.2531 | 0
[11 empty] | Clearance!H49 | 0.035916 | 0.035916 | 0
[11 empty] | Clearance!I49 | 0 | 0 | 0
[11 empty] | Clearance!C50 | 61.8568 | 61.8568 | 0
[11 empty] | Clearance!D50 | 63.0312 | 63.0312 | 0
[11 empty] | Clearance!G50 | 25.2833 | 25.2833 | 0
[11 empty] | Clearance!H50 | 0.047083 | 0.047083 | 0
[11 empty] | Clearance!I50 | 0 | 0 | 0
[11 empty] | Clearance!C51 | 63.0312 | 63.0312 | 0
[11 empty] | Clearance!D51 | 63.2015 | 63.2015 | 0
[11 empty] | Clearance!G51 | 25.3386 | 25.3386 | 0
[11 empty] | Clearance!H51 | -0.026526 | -0.026526 | 0
[11 empty] | Clearance!I51 | 0 | 0 | 0
[11 empty] | Clearance!C52 | 63.2015 | 63.2015 | 0
[11 empty] | Clearance!D52 | 63.3451 | 63.3451 | 0
[11 empty] | Clearance!G52 | 25.3341 | 25.3341 | 0
[11 empty] | Clearance!H52 | 0.084768 | 0.084768 | 0
[11 empty] | Clearance!I52 | 0 | 0 | 0
[11 empty] | Clearance!C53 | 63.3451 | 63.3451 | 0
[11 empty] | Clearance!D53 | 68.9957 | 68.9957 | 0
[11 empty] | Clearance!G53 | 25.3463 | 25.3463 | 0
[11 empty] | Clearance!H53 | 0.019953 | 0.019953 | 0
[11 empty] | Clearance!I53 | 0 | 0 | 0
[11 empty] | Clearance!C54 | 68.9957 | 68.9957 | 0
[11 empty] | Clearance!D54 | 70.8294 | 70.8294 | 0
[11 empty] | Clearance!G54 | 25.459 | 25.459 | 0
[11 empty] | Clearance!H54 | 0.022071 | 0.022071 | 0
[11 empty] | Clearance!I54 | 0 | 0 | 0
[11 empty] | Clearance!C55 | 70.8294 | 70.8294 | 0
[11 empty] | Clearance!D55 | 74.5484 | 74.5484 | 0
[11 empty] | Clearance!G55 | 25.4995 | 25.4995 | 0
[11 empty] | Clearance!H55 | 0.019351 | 0.019351 | 0
[11 empty] | Clearance!I55 | 0 | 0 | 0
[11 empty] | Clearance!C56 | 74.5484 | 74.5484 | 0
[11 empty] | Clearance!D56 | 79.2072 | 79.2072 | 0
[11 empty] | Clearance!G56 | 25.5715 | 25.5715 | 0
[11 empty] | Clearance!H56 | 0.0049726 | 0.0049726 | 0
[11 empty] | Clearance!I56 | 0 | 0 | 0
[11 empty] | Clearance!C57 | 79.2072 | 79.2072 | 0
[11 empty] | Clearance!D57 | 86.5439 | 86.5439 | 0
[11 empty] | Clearance!G57 | 25.5946 | 25.5946 | 0
[11 empty] | Clearance!H57 | 0.010273 | 0.010273 | 0
[11 empty] | Clearance!I57 | 0 | 0 | 0
[11 empty] | Clearance!C58 | 86.5439 | 86.5439 | 0
[11 empty] | Clearance!D58 | 93.9686 | 93.9686 | 0
[11 empty] | Clearance!G58 | 25.67 | 25.67 | 0
[11 empty] | Clearance!H58 | 0.026353 | 0.026353 | 0
[11 empty] | Clearance!I58 | 0 | 0 | 0
[11 empty] | Clearance!C59 | 93.9686 | 93.9686 | 0
[11 empty] | Clearance!D59 | 98.5402 | 98.5402 | 0
[11 empty] | Clearance!G59 | 25.8657 | 25.8657 | 0
[11 empty] | Clearance!H59 | 0.0085219 | 0.0085219 | 0
[11 empty] | Clearance!I59 | 0 | 0 | 0
[11 empty] | Clearance!C60 | 98.5402 | 98.5402 | 0
[11 empty] | Clearance!D60 | 98.7268 | 98.7268 | 0
[11 empty] | Clearance!G60 | 25.9046 | 25.9046 | 0
[11 empty] | Clearance!H60 | 0.026574 | 0.026574 | 0
[11 empty] | Clearance!I60 | 0 | 0 | 0
[11 empty] | Clearance!C61 | 98.7268 | 98.7268 | 0
[11 empty] | Clearance!D61 | 99.0194 | 99.0194 | 0
[11 empty] | Clearance!G61 | 25.9096 | 25.9096 | 0
[11 empty] | Clearance!H61 | 0.12056 | 0.12056 | 0
[11 empty] | Clearance!I61 | 0 | 0 | 0
[11 empty] | Clearance!C62 | 99.0194 | 99.0194 | 0
[11 empty] | Clearance!D62 | 99.4181 | 99.4181 | 0
[11 empty] | Clearance!G62 | 25.9449 | 25.9449 | 0
[11 empty] | Clearance!H62 | 0.053227 | 0.053227 | 0
[11 empty] | Clearance!I62 | 0 | 0 | 0
[11 empty] | Clearance!C63 | 99.4181 | 99.4181 | 0
[11 empty] | Clearance!D63 | 100.9459 | 100.9459 | 0
[11 empty] | Clearance!G63 | 25.9661 | 25.9661 | 0
[11 empty] | Clearance!H63 | 0.031941 | 0.031941 | 0
[11 empty] | Clearance!I63 | 0 | 0 | 0
[11 empty] | Clearance!C64 | 100.9459 | 100.9459 | 0
[11 empty] | Clearance!D64 | 101.8913 | 101.8913 | 0
[11 empty] | Clearance!G64 | 26.0149 | 26.0149 | 0
[11 empty] | Clearance!H64 | -0.029353 | -0.029353 | 0
[11 empty] | Clearance!I64 | 0 | 0 | 0
[11 empty] | Clearance!C65 | 101.8913 | 101.8913 | 0
[11 empty] | Clearance!D65 | 103.2733 | 103.2733 | 0
[11 empty] | Clearance!G65 | 25.9871 | 25.9871 | 0
[11 empty] | Clearance!H65 | 0.016183 | 0.016183 | 0
[11 empty] | Clearance!I65 | 0 | 0 | 0
[11 empty] | Clearance!C66 | 103.2733 | 103.2733 | 0
[11 empty] | Clearance!D66 | 104.2777 | 104.2777 | 0
[11 empty] | Clearance!G66 | 26.0095 | 26.0095 | 0
[11 empty] | Clearance!H66 | 0.010206 | 0.010206 | 0
[11 empty] | Clearance!I66 | 0 | 0 | 0
[11 empty] | Clearance!C67 | 104.2777 | 104.2777 | 0
[11 empty] | Clearance!D67 | 106.2423 | 106.2423 | 0
[11 empty] | Clearance!G67 | 26.0197 | 26.0197 | 0
[11 empty] | Clearance!H67 | 0.048915 | 0.048915 | 0
[11 empty] | Clearance!I67 | 0 | 0 | 0
[11 empty] | Clearance!C68 | 106.2423 | 106.2423 | 0
[11 empty] | Clearance!D68 | 107.5746 | 107.5746 | 0
[11 empty] | Clearance!G68 | 26.1158 | 26.1158 | 0
[11 empty] | Clearance!H68 | -0.057343 | -0.057343 | 0
[11 empty] | Clearance!I68 | 0 | 0 | 0
[11 empty] | Clearance!C69 | 107.5746 | 107.5746 | 0
[11 empty] | Clearance!D69 | 108.4694 | 108.4694 | 0
[11 empty] | Clearance!G69 | 26.0395 | 26.0395 | 0
[11 empty] | Clearance!H69 | -0.065938 | -0.065938 | 0
[11 empty] | Clearance!I69 | 0 | 0 | 0
[11 empty] | Clearance!C70 | 108.4694 | 108.4694 | 0
[11 empty] | Clearance!D70 | 109.3211 | 109.3211 | 0
[11 empty] | Clearance!G70 | 25.9805 | 25.9805 | 0
[11 empty] | Clearance!H70 | -0.011631 | -0.011631 | 0
[11 empty] | Clearance!I70 | 0 | 0 | 0
[11 empty] | Clearance!C71 | 109.3211 | 109.3211 | 0
[11 empty] | Clearance!D71 | 111.645 | 111.645 | 0
[11 empty] | Clearance!G71 | 25.9705 | 25.9705 | 0
[11 empty] | Clearance!H71 | -0.0027825 | -0.0027825 | 0
[11 empty] | Clearance!I71 | 0 | 0 | 0
[11 empty] | Clearance!C72 | 111.645 | 111.645 | 0
[11 empty] | Clearance!D72 | 112.4639 | 112.4639 | 0
[11 empty] | Clearance!G72 | 25.9641 | 25.9641 | 0
[11 empty] | Clearance!H72 | -0.019775 | -0.019775 | 0
[11 empty] | Clearance!I72 | 0 | 0 | 0
[11 empty] | Clearance!C73 | 112.4639 | 112.4639 | 0
[11 empty] | Clearance!D73 | 113.529 | 113.529 | 0
[11 empty] | Clearance!G73 | 25.9479 | 25.9479 | 0
[11 empty] | Clearance!H73 | 0.013329 | 0.013329 | 0
[11 empty] | Clearance!I73 | 0 | 0 | 0
[11 empty] | Clearance!C74 | 113.529 | 113.529 | 0
[11 empty] | Clearance!D74 | 115.1688 | 115.1688 | 0
[11 empty] | Clearance!G74 | 25.9621 | 25.9621 | 0
[11 empty] | Clearance!H74 | -0.04371 | -0.04371 | 0
[11 empty] | Clearance!I74 | 0 | 0 | 0
[11 empty] | Clearance!C75 | 115.1688 | 115.1688 | 0
[11 empty] | Clearance!D75 | 115.6192 | 115.6192 | 0
[11 empty] | Clearance!G75 | 25.8904 | 25.8904 | 0
[11 empty] | Clearance!H75 | -0.037921 | -0.037921 | 0
[11 empty] | Clearance!I75 | 0 | 0 | 0
[11 empty] | Clearance!C76 | 115.6192 | 115.6192 | 0
[11 empty] | Clearance!D76 | 115.7585 | 115.7585 | 0
[11 empty] | Clearance!G76 | 25.8733 | 25.8733 | 0
[11 empty] | Clearance!H76 | -0.013805 | -0.013805 | 0
[11 empty] | Clearance!I76 | 0 | 0 | 0
[11 empty] | Clearance!C77 | 115.7585 | 115.7585 | 0
[11 empty] | Clearance!D77 | 116.1005 | 116.1005 | 0
[11 empty] | Clearance!G77 | 25.8714 | 25.8714 | 0
[11 empty] | Clearance!H77 | -0.038015 | -0.038015 | 0
[11 empty] | Clearance!I77 | 0 | 0 | 0
[11 empty] | Clearance!C78 | 116.1005 | 116.1005 | 0
[11 empty] | Clearance!D78 | 126.9406 | 126.9406 | 0
[11 empty] | Clearance!G78 | 25.8584 | 25.8584 | 0
[11 empty] | Clearance!H78 | -0.010861 | -0.010861 | 0
[11 empty] | Clearance!I78 | 0 | 0 | 0
[11 empty] | Clearance!C79 | 126.9406 | 126.9406 | 0
[11 empty] | Clearance!D79 | 128.1276 | 128.1276 | 0
[11 empty] | Clearance!G79 | 25.7407 | 25.7407 | 0
[11 empty] | Clearance!H79 | -0.010474 | -0.010474 | 0
[11 empty] | Clearance!I79 | 0 | 0 | 0
[11 empty] | Clearance!C80 | 128.1276 | 128.1276 | 0
[11 empty] | Clearance!D80 | 130.1228 | 130.1228 | 0
[11 empty] | Clearance!G80 | 25.7282 | 25.7282 | 0
[11 empty] | Clearance!H80 | -0.01932 | -0.01932 | 0
[11 empty] | Clearance!I80 | 0 | 0 | 0
[11 empty] | Clearance!C81 | 130.1228 | 130.1228 | 0
[11 empty] | Clearance!D81 | 140.1907 | 140.1907 | 0
[11 empty] | Clearance!G81 | 25.6897 | 25.6897 | 0
[11 empty] | Clearance!H81 | -0.018318 | -0.018318 | 0
[11 empty] | Clearance!I81 | 0 | 0 | 0
[11 empty] | Clearance!C82 | 140.1907 | 140.1907 | 0
[11 empty] | Clearance!D82 | 144.1537 | 144.1537 | 0
[11 empty] | Clearance!G82 | 25.5053 | 25.5053 | 0
[11 empty] | Clearance!H82 | -0.015299 | -0.015299 | 0
[11 empty] | Clearance!I82 | 0 | 0 | 0
[11 empty] | Clearance!C83 | 144.1537 | 144.1537 | 0
[11 empty] | Clearance!D83 | 151.1414 | 151.1414 | 0
[11 empty] | Clearance!G83 | 25.4446 | 25.4446 | 0
[11 empty] | Clearance!H83 | -0.018579 | -0.018579 | 0
[11 empty] | Clearance!I83 | 0 | 0 | 0
[11 empty] | Clearance!C84 | 151.1414 | 151.1414 | 0
[11 empty] | Clearance!D84 | 151.6258 | 151.6258 | 0
[11 empty] | Clearance!G84 | 25.3148 | 25.3148 | 0
[11 empty] | Clearance!H84 | -0.1062 | -0.1062 | 0
[11 empty] | Clearance!I84 | 0 | 0 | 0
[11 empty] | Clearance!C85 | 151.6258 | 151.6258 | 0
[11 empty] | Clearance!D85 | 151.6414 | 151.6414 | 0
[11 empty] | Clearance!G85 | 25.2634 | 25.2634 | 0
[11 empty] | Clearance!H85 | -0.0444 | -0.0444 | 0
[11 empty] | Clearance!I85 | 0 | 0 | 0
[11 empty] | Clearance!C86 | 151.6414 | 151.6414 | 0
[11 empty] | Clearance!D86 | 151.7009 | 151.7009 | 0
[11 empty] | Clearance!G86 | 25.2627 | 25.2627 | 0
[11 empty] | Clearance!H86 | -0.028909 | -0.028909 | 0
[11 empty] | Clearance!I86 | 0 | 0 | 0
[11 empty] | Clearance!C87 | 151.7009 | 151.7009 | 0
[11 empty] | Clearance!D87 | 153.39 | 153.39 | 0
[11 empty] | Clearance!G87 | 25.2609 | 25.2609 | 0
[11 empty] | Clearance!H87 | -0.021655 | -0.021655 | 0
[11 empty] | Clearance!I87 | 0 | 0 | 0
[11 empty] | Clearance!C88 | 153.39 | 153.39 | 0
[11 empty] | Clearance!D88 | 155.6473 | 155.6473 | 0
[11 empty] | Clearance!G88 | 25.2244 | 25.2244 | 0
[11 empty] | Clearance!H88 | -0.053156 | -0.053156 | 0
[11 empty] | Clearance!I88 | 0 | 0 | 0
[11 empty] | Clearance!C89 | 155.6473 | 155.6473 | 0
[11 empty] | Clearance!D89 | 159.8934 | 159.8934 | 0
[11 empty] | Clearance!G89 | 25.1044 | 25.1044 | 0
[11 empty] | Clearance!H89 | -0.062849 | -0.062849 | 0
[11 empty] | Clearance!I89 | 0 | 0 | 0
[11 empty] | Clearance!C90 | 159.8934 | 159.8934 | 0
[11 empty] | Clearance!D90 | 160.763 | 160.763 | 0
[11 empty] | Clearance!G90 | 24.8375 | 24.8375 | 0
[11 empty] | Clearance!H90 | -0.058978 | -0.058978 | 0
[11 empty] | Clearance!I90 | 0 | 0 | 0
[11 empty] | Clearance!C91 | 160.763 | 160.763 | 0
[11 empty] | Clearance!D91 | 161.6038 | 161.6038 | 0
[11 empty] | Clearance!G91 | 24.7862 | 24.7862 | 0
[11 empty] | Clearance!H91 | -0.04847 | -0.04847 | 0
[11 empty] | Clearance!I91 | 0 | 0 | 0
[11 empty] | Clearance!C92 | 161.6038 | 161.6038 | 0
[11 empty] | Clearance!D92 | 164.0455 | 164.0455 | 0
[11 empty] | Clearance!G92 | 24.7455 | 24.7455 | 0
[11 empty] | Clearance!H92 | 0.052202 | 0.052202 | 0
[11 empty] | Clearance!I92 | 0 | 0 | 0
[11 empty] | Clearance!C93 | 164.0455 | 164.0455 | 0
[11 empty] | Clearance!D93 | 164.525 | 164.525 | 0
[11 empty] | Clearance!G93 | 24.8729 | 24.8729 | 0
[11 empty] | Clearance!H93 | 0.030777 | 0.030777 | 0
[11 empty] | Clearance!I93 | 0 | 0 | 0
[11 empty] | Clearance!C94 | 164.525 | 164.525 | 0
[11 empty] | Clearance!D94 | 165.1125 | 165.1125 | 0
[11 empty] | Clearance!G94 | 24.8877 | 24.8877 | 0
[11 empty] | Clearance!H94 | -0.19286 | -0.19286 | 0
[11 empty] | Clearance!I94 | 0 | 0 | 0
[11 empty] | Clearance!C95 | 165.1125 | 165.1125 | 0
[11 empty] | Clearance!D95 | 165.92 | 165.92 | 0
[11 empty] | Clearance!G95 | 24.7744 | 24.7744 | 0
[11 empty] | Clearance!H95 | -0.21481 | -0.21481 | 0
[11 empty] | Clearance!I95 | 0 | 0 | 0
[11 empty] | Clearance!C96 | 165.92 | 165.92 | 0
[11 empty] | Clearance!D96 | 168.2776 | 168.2776 | 0
[11 empty] | Clearance!G96 | 24.6009 | 24.6009 | 0
[11 empty] | Clearance!H96 | -0.18186 | -0.18186 | 0
[11 empty] | Clearance!I96 | 0 | 0 | 0
[11 empty] | Clearance!C97 | 168.2776 | 168.2776 | 0
[11 empty] | Clearance!D97 | 168.4259 | 168.4259 | 0
[11 empty] | Clearance!G97 | 24.1722 | 24.1722 | 0
[11 empty] | Clearance!H97 | -0.19055 | -0.19055 | 0
[11 empty] | Clearance!I97 | 0 | 0 | 0
[11 empty] | Clearance!C98 | 168.4259 | 168.4259 | 0
[11 empty] | Clearance!D98 | 168.653 | 168.653 | 0
[11 empty] | Clearance!G98 | 24.1439 | 24.1439 | 0
[11 empty] | Clearance!H98 | -0.15607 | -0.15607 | 0
[11 empty] | Clearance!I98 | 0 | 0 | 0
[11 empty] | Clearance!C99 | 168.653 | 168.653 | 0
[11 empty] | Clearance!D99 | 172.488 | 172.488 | 0
[11 empty] | Clearance!G99 | 24.1085 | 24.1085 | 0
[11 empty] | Clearance!H99 | -0.1597 | -0.1597 | 0
[11 empty] | Clearance!I99 | 0 | 0 | 0
[11 empty] | Clearance!C100 | 172.488 | 172.488 | 0
[11 empty] | Clearance!D100 | 174.8519 | 174.8519 | 0
[11 empty] | Clearance!G100 | 23.496 | 23.496 | 0
[11 empty] | Clearance!H100 | -0.18996 | -0.18996 | 0
[11 empty] | Clearance!I100 | 0 | 0 | 0
[11 empty] | Clearance!C101 | 174.8519 | 174.8519 | 0
[11 empty] | Clearance!D101 | 177.853 | 177.853 | 0
[11 empty] | Clearance!G101 | 23.047 | 23.047 | 0
[11 empty] | Clearance!H101 | -0.20373 | -0.20373 | 0
[11 empty] | Clearance!I101 | 0 | 0 | 0
[11 empty] | Clearance!C102 | 177.853 | 177.853 | 0
[11 empty] | Clearance!D102 | 182.4055 | 182.4055 | 0
[11 empty] | Clearance!G102 | 22.4355 | 22.4355 | 0
[11 empty] | Clearance!H102 | -0.18057 | -0.18057 | 0
[11 empty] | Clearance!I102 | 0 | 0 | 0
[11 empty] | Clearance!C103 | 182.4055 | 182.4055 | 0
[11 empty] | Clearance!D103 | 183.066 | 183.066 | 0
[11 empty] | Clearance!G103 | 21.6135 | 21.6135 | 0
[11 empty] | Clearance!H103 | -0.15809 | -0.15809 | 0
[11 empty] | Clearance!I103 | 0 | 0 | 0
[11 empty] | Clearance!C104 | 183.066 | 183.066 | 0
[11 empty] | Clearance!D104 | 183.8693 | 183.8693 | 0
[11 empty] | Clearance!G104 | 21.5091 | 21.5091 | 0
[11 empty] | Clearance!H104 | -0.042491 | -0.042491 | 0
[11 empty] | Clearance!I104 | 0 | 0 | 0
[11 empty] | Clearance!C105 | 183.8693 | 183.8693 | 0
[11 empty] | Clearance!D105 | 186.5173 | 186.5173 | 0
[11 empty] | Clearance!G105 | 21.4749 | 21.4749 | 0
[11 empty] | Clearance!H105 | -0.017688 | -0.017688 | 0
[11 empty] | Clearance!I105 | 0 | 0 | 0
[11 empty] | Clearance!C106 | 186.5173 | 186.5173 | 0
[11 empty] | Clearance!D106 | 187.5802 | 187.5802 | 0
[11 empty] | Clearance!G106 | 21.4281 | 21.4281 | 0
[11 empty] | Clearance!H106 | -0.10949 | -0.10949 | 0
[11 empty] | Clearance!I106 | 0 | 0 | 0
[11 empty] | Clearance!C107 | 187.5802 | 187.5802 | 0
[11 empty] | Clearance!D107 | 188.8351 | 188.8351 | 0
[11 empty] | Clearance!G107 | 21.3117 | 21.3117 | 0
[11 empty] | Clearance!H107 | -0.12908 | -0.12908 | 0
[11 empty] | Clearance!I107 | 0 | 0 | 0
[11 empty] | Clearance!C108 | 188.8351 | 188.8351 | 0
[11 empty] | Clearance!D108 | 191.3321 | 191.3321 | 0
[11 empty] | Clearance!G108 | 21.1497 | 21.1497 | 0
[11 empty] | Clearance!H108 | 0.08976 | 0.08976 | 0
[11 empty] | Clearance!I108 | 0 | 0 | 0
[11 empty] | Clearance!C109 | 191.3321 | 191.3321 | 0
[11 empty] | Clearance!D109 | 191.8977 | 191.8977 | 0
[11 empty] | Clearance!G109 | 21.3739 | 21.3739 | 0
[11 empty] | Clearance!H109 | 0.065721 | 0.065721 | 0
[11 empty] | Clearance!I109 | 0 | 0 | 0
[11 empty] | Clearance!C110 | 191.8977 | 191.8977 | 0
[11 empty] | Clearance!D110 | 192.8482 | 192.8482 | 0
[11 empty] | Clearance!G110 | 21.411 | 21.411 | 0
[11 empty] | Clearance!H110 | 0.22209 | 0.22209 | 0
[11 empty] | Clearance!I110 | 0 | 0 | 0
[11 empty] | Clearance!C111 | 192.8482 | 192.8482 | 0
[11 empty] | Clearance!D111 | 198.0481 | 198.0481 | 0
[11 empty] | Clearance!G111 | 21.6221 | 21.6221 | 0
[11 empty] | Clearance!H111 | 0.18895 | 0.18895 | 0
[11 empty] | Clearance!I111 | 0 | 0 | 0
[11 empty] | Clearance!C112 | 198.0481 | 198.0481 | 0
[11 empty] | Clearance!D112 | 204.055 | 204.055 | 0
[11 empty] | Clearance!G112 | 22.6047 | 22.6047 | 0
[11 empty] | Clearance!H112 | 0.102 | 0.102 | 0
[11 empty] | Clearance!I112 | 0 | 0 | 0
[11 empty] | Clearance!C113 | 204.055 | 204.055 | 0
[11 empty] | Clearance!D113 | 206.9352 | 206.9352 | 0
[11 empty] | Clearance!G113 | 23.2174 | 23.2174 | 0
[11 empty] | Clearance!H113 | 0.078432 | 0.078432 | 0
[11 empty] | Clearance!I113 | 0 | 0 | 0
[11 empty] | Clearance!C114 | 206.9352 | 206.9352 | 0
[11 empty] | Clearance!D114 | 207.2319 | 207.2319 | 0
[11 empty] | Clearance!G114 | 23.4433 | 23.4433 | 0
[11 empty] | Clearance!H114 | 0.074108 | 0.074108 | 0
[11 empty] | Clearance!I114 | 0 | 0 | 0
[11 empty] | QC!D8 | 3.7148 | 3.7148 | 0
[11 empty] | QC!D9 | 0.0049988 | 0.0049988 | 0
[11 empty] | QC!D10 | -0.0050012 | -0.0050012 | 0
[11 empty] | QC!D11 | 48.1976 | 48.1976 | 0
[11 empty] | QC!D12 | 1594.22 | 1594.22 | 0
[11 empty] | QC!D13 | 1699.695 | 1699.695 | 0
[11 empty] | QC!D14 | 1593.47 | 1593.47 | 0
[11 empty] | QC!D15 | 1700.445 | 1700.445 | 0
[11 empty] | QC!D16 | 47.666 | 47.666 | 0
[11 empty] | QC!D17 | 48.1933 | 48.1933 | 0
[11 empty] | QC!D18 | 1701.445 | 1701.445 | 0
[11 empty] | QC!D19 | 1804.47 | 1804.47 | 0
[11 empty] | QC!D20 | 1700.695 | 1700.695 | 0
[11 empty] | QC!D21 | 1805.22 | 1805.22 | 0
[11 empty] | QC!D22 | 48.1932 | 48.1932 | 0
[11 empty] | QC!D23 | 47.678 | 47.678 | 0
[11 empty] | QC!D24 | 0.5 | 0.5 | 0
[11 empty] | QC!D25 | 1.5472 | 1.5472 | 0
[11 empty] | QC!D26 | 1.0672 | 1.0672 | 0
[11 empty] | QC!D27 | 1.4226 | 1.4226 | 0
[11 empty] | QC!D28 | 0.94258 | 0.94258 | 0
[11 empty] | QC!D29 | 1.5472 | 1.5472 | 0
[11 empty] | QC!D30 | 1.0672 | 1.0672 | 0
[11 empty] | QC!D31 | 1.5472 | 1.5472 | 0
[11 empty] | QC!D32 | 1.0672 | 1.0672 | 0
[11 empty] | QC!D33 | 1.4226 | 1.4226 | 0
[11 empty] | QC!D34 | 0.94258 | 0.94258 | 0
[11 empty] | QC!D35 | 1.5472 | 1.5472 | 0
[11 empty] | QC!D36 | 1.0672 | 1.0672 | 0
[11 empty] | QC!D37 | 1.5472 | 1.5472 | 0
[11 empty] | QC!D38 | 1.0672 | 1.0672 | 0
[11 empty] | QC!D39 | 0.98 | 0.98 | 0
[11 empty] | QC!D40 | 0.5 | 0.5 | 0
[11 empty] | QC!D41 | 1.5472 | 1.5472 | 0
[11 empty] | QC!D42 | 1.0672 | 1.0672 | 0
[11 empty] | QC!D43 | 1.5472 | 1.5472 | 0
[11 empty] | QC!D44 | 1.0672 | 1.0672 | 0
[11 empty] | QC!D45 | 0.98 | 0.98 | 0
[11 empty] | QC!D46 | 0.5 | 0.5 | 0
[11 empty] | QC!D47 | 1.5472 | 1.5472 | 0
[11 empty] | QC!D48 | 1.0672 | 1.0672 | 0
[11 empty] | QC!D49 | 43.7649 | 43.7649 | 0
[11 empty] | QC!D50 | 1700.57 | 1700.57 | 0
[11 empty] | QC!D51 | 19.1667 | 19.1667 | 0
[11 empty] | QC!D52 | 44.2649 | 44.2649 | 0
[11 empty] | QC!D53 | 0.0046051 | 0.0046051 | 0
[11 empty] | QC!D54 | 44.4785 | 44.4785 | 0
[11 empty] | QC!D55 | 6.0001 | 6.0001 | 0
[11 empty] | QC!D56 | 44.2649 | 44.2649 | 0
[11 empty] | QC!D57 | 0.0046051 | 0.0046051 | 0
[11 empty] | QC!D58 | 44.4785 | 44.4785 | 0
[11 empty] | QC!D59 | 6.0001 | 6.0001 | 0
[11 empty] | QC!D60 | 44.2649 | 44.2649 | 0
[11 empty] | QC!D61 | -0.0031661 | -0.0031661 | 0
[11 empty] | QC!D62 | 44.4785 | 44.4785 | 0
[11 empty] | QC!D63 | 6 | 6 | 0
[11 empty] | QC!D64 | 44.2649 | 44.2649 | 0
[11 empty] | QC!D65 | -0.0031661 | -0.0031661 | 0
[11 empty] | QC!D66 | 44.4785 | 44.4785 | 0
[11 empty] | QC!D67 | 6 | 6 | 0
[11 empty] | QC!D68 | -7.5 | -7.5 | 0
[11 empty] | QC!D69 | 41.7649 | 41.7649 | 0
[11 empty] | QC!D70 | -2.5 | -2.5 | 0
[11 empty] | QC!D71 | 41.7649 | 41.7649 | 0
[11 empty] | QC!D72 | 2.5 | 2.5 | 0
[11 empty] | QC!D73 | 41.7649 | 41.7649 | 0
[11 empty] | QC!D74 | 7.5 | 7.5 | 0
[11 empty] | QC!D75 | 41.7649 | 41.7649 | 0
[11 empty] | QC!D76 | 44.2598 | 44.2598 | 0
[11 empty] | QC!D77 | 44.2669 | 44.2669 | 0
[11 empty] | QC!D78 | 44.2663 | 44.2663 | 0
[11 empty] | QC!D79 | 44.2614 | 44.2614 | 0
[11 empty] | QC!D80 | 44.2598 | 44.2598 | 0
[11 empty] | QC!D81 | 44.2669 | 44.2669 | 0
[11 empty] | QC!D82 | 44.2663 | 44.2663 | 0
[11 empty] | QC!D83 | 44.2614 | 44.2614 | 0
[11 empty] | QC!D84 | 43.2377 | 43.2377 | 0
[11 empty] | QC!D85 | 1593.97 | 1593.97 | 0
[11 empty] | QC!D86 | 19.5833 | 19.5833 | 0
[11 empty] | QC!D87 | 43.7377 | 43.7377 | 0
[11 empty] | QC!D88 | 0.0053926 | 0.0053926 | 0
[11 empty] | QC!D89 | 43.9512 | 43.9512 | 0
[11 empty] | QC!D90 | 6 | 6 | 0
[11 empty] | QC!D91 | 43.7377 | 43.7377 | 0
[11 empty] | QC!D92 | 0.0053926 | 0.0053926 | 0
[11 empty] | QC!D93 | 43.9512 | 43.9512 | 0
[11 empty] | QC!D94 | 6 | 6 | 0
[11 empty] | QC!D95 | -6.75 | -6.75 | 0
[11 empty] | QC!D96 | 41.2377 | 41.2377 | 0
[11 empty] | QC!D97 | -2.25 | -2.25 | 0
[11 empty] | QC!D98 | 41.2377 | 41.2377 | 0
[11 empty] | QC!D99 | 2.25 | 2.25 | 0
[11 empty] | QC!D100 | 41.2377 | 41.2377 | 0
[11 empty] | QC!D101 | 6.75 | 6.75 | 0
[11 empty] | QC!D102 | 41.2377 | 41.2377 | 0
[11 empty] | QC!D103 | 43.7323 | 43.7323 | 0
[11 empty] | QC!D104 | 43.7458 | 43.7458 | 0
[11 empty] | QC!D105 | 43.7323 | 43.7323 | 0
[11 empty] | QC!D106 | 43.7458 | 43.7458 | 0
[11 empty] | QC!D107 | 43.2497 | 43.2497 | 0
[11 empty] | QC!D108 | 1804.72 | 1804.72 | 0
[11 empty] | QC!D109 | 19.5833 | 19.5833 | 0
[11 empty] | QC!D110 | 43.7497 | 43.7497 | 0
[11 empty] | QC!D111 | -0.0068363 | -0.0068363 | 0
[11 empty] | QC!D112 | 43.9632 | 43.9632 | 0
[11 empty] | QC!D113 | 6 | 6 | 0
[11 empty] | QC!D114 | 43.7497 | 43.7497 | 0
[11 empty] | QC!D115 | -0.0068363 | -0.0068363 | 0
[11 empty] | QC!D116 | 43.9632 | 43.9632 | 0
[11 empty] | QC!D117 | 6 | 6 | 0
[11 empty] | QC!D118 | -6.75 | -6.75 | 0
[11 empty] | QC!D119 | 41.2497 | 41.2497 | 0
[11 empty] | QC!D120 | -2.25 | -2.25 | 0
[11 empty] | QC!D121 | 41.2497 | 41.2497 | 0
[11 empty] | QC!D122 | 2.25 | 2.25 | 0
[11 empty] | QC!D123 | 41.2497 | 41.2497 | 0
[11 empty] | QC!D124 | 6.75 | 6.75 | 0
[11 empty] | QC!D125 | 41.2497 | 41.2497 | 0
[11 empty] | QC!D126 | 43.7429 | 43.7429 | 0
[11 empty] | QC!D127 | 43.7599 | 43.7599 | 0
[11 empty] | QC!D128 | 43.7429 | 43.7429 | 0
[11 empty] | QC!D129 | 43.7599 | 43.7599 | 0
[11 empty] | QC!D130 | 251 | 251 | 0
[11 empty] | QC!D131 | 1591.72 | 1591.72 | 0
[11 empty] | QC!D132 | 47.111 | 47.111 | 0
[11 empty] | QC!D133 | 47.3068 | 47.3068 | 0
[11 empty] | QC!D134 | 47.111 | 47.111 | 0
[11 empty] | QC!D135 | 4.0691 | 4.0691 | 0
[11 empty] | QC!D136 | 77.7698 | 77.7698 | 0
[11 empty] | QC!D137 | 48.269 | 48.269 | 0
[11 empty] | QC!D138 | 21.497 | 21.497 | 0
[11 empty] | QC!D139 | 39.7377 | 39.7377 | 0
[11 empty] | QC!D140 | 40.2377 | 40.2377 | 0
[11 empty] | QC!D141 | 48.2645 | 48.2645 | 0
[11 empty] | QC!D142 | 21.4854 | 21.4854 | 0
[11 empty] | QC!D143 | 39.7377 | 39.7377 | 0
[11 empty] | QC!D144 | 40.2377 | 40.2377 | 0
[11 empty] | QC!D145 | 251 | 251 | 0
[11 empty] | QC!D146 | 1806.97 | 1806.97 | 0
[11 empty] | QC!D147 | 47.123 | 47.123 | 0
[11 empty] | QC!D148 | 47.3188 | 47.3188 | 0
[11 empty] | QC!D149 | 47.123 | 47.123 | 0
[11 empty] | QC!D150 | 4.0691 | 4.0691 | 0
[11 empty] | QC!D151 | 77.7698 | 77.7698 | 0
[11 empty] | QC!D152 | 48.277 | 48.277 | 0
[11 empty] | QC!D153 | 21.4868 | 21.4868 | 0
[11 empty] | QC!D154 | 39.7497 | 39.7497 | 0
[11 empty] | QC!D155 | 40.2497 | 40.2497 | 0
[11 empty] | QC!D156 | 48.2598 | 48.2598 | 0
[11 empty] | QC!D157 | 21.4426 | 21.4426 | 0
[11 empty] | QC!D158 | 39.7497 | 39.7497 | 0
[11 empty] | QC!D159 | 40.2497 | 40.2497 | 0
[11 empty] | QC!D160 | 18.3616 | 18.3616 | 0
[11 empty] | QC!D161 | 1699.4623 | 1699.4623 | 0
[11 empty] | QC!D162 | 207.2319 | 207.2319 | 0
[11 empty] | QC!D163 | 106.975 | 106.975 | 0
[11 empty] | QC!D164 | 9 | 9 | 0
[11 empty] | QC!D165 | 6 | 6 | 0
[11 empty] | QC!D166 | 8.583 | 8.583 | 0
[11 empty] | QC!D167 | 0.12459 | 0.12459 | 0
[11 empty] | QC!D168 | 104.525 | 104.525 | 0
[11 empty] | QC!D169 | 9 | 9 | 0
[11 empty] | QC!D170 | 6 | 6 | 0
[11 empty] | QC!D171 | 8.583 | 8.583 | 0
[11 empty] | QC!D172 | 0.56717 | 0.56717 | 0
[11 empty] | Inputs edited since the build |  |  | 0

## QC Method
QC - Method
How the workbook proves it reproduces the notebook
LIVE Charts, tables and the numbers quoted in this text are workbook formulas. Inputs match the notebook build (model e9b41b8eaf, built 2026-10-19 12:13).
Each check passes when the workbook formula result agrees with the independent notebook value within its tolerance:
Figure 1. The notebook values are captured by the generator; Excel recomputes the workbook values from the inputs.
• Section A compares each key workbook result with the value the notebook model computed when the workbook was built (blue snapshot column).
• Tolerances are 1e-9 ft for stations and elevations, 1e-6 in for haunch and pedestal heights, and 0.001 ft only where Mathcad rounds the beam spacing.
• Section B compares every FGE cell with the notebook deck_top at the same station and offset (hidden snapshot columns L:M).
• Section C confirms the configuration stays inside what the closed-form Excel formulas represent (profile and deck modes, a straight PGL over each beam, span continuity).
• Section C also compares every generated input with the value written at build (hidden columns O:R). An edit shows CHECK here and turns the banner on every Method tab amber; the charts and tables follow the edit.
• Overall PASS requires every check to pass. A FAIL after editing an input means the workbook no longer matches the notebook: update CONFIG and rebuild.
• The regression test tests/test_geometry_cad_tables.py also recomputes the notebook model live and compares the saved workbook values.